## Sheet1
primary_fuel | generation_technology | amortization_rate | capacity_MW | emission_rate_ton_h | marginal_cost_MWh | annual_emission_ton | age
bituminous | subcritical | 3 | 100 | 80.82 | 105.2 | 531391.5 | 1
bituminous | subcritical | 3 | 200 | 161.6 | 81.02 | 1062520 | 1
bituminous | subcritical | 3 | 300 | 242.3 | 71.41 | 1593122.5 | 1
bituminous | subcritical | 3 | 400 | 323.1 | 65.94 | 2124382.5 | 1
bituminous | subcritical | 3 | 500 | 403.8 | 62.3 | 2654985 | 1
bituminous | subcritical | 3 | 600 | 484.6 | 59.64 | 3186245 | 1
bituminous | subcritical | 3 | 700 | 565.3 | 57.59 | 3716847.5 | 1
bituminous | subcritical | 3 | 800 | 646.1 | 55.93 | 4248107.5 | 1
bituminous | subcritical | 3 | 900 | 726.8 | 54.56 | 4778710 | 1
bituminous | subcritical | 3 | 1000 | 807.6 | 53.4 | 5309970 | 1
bituminous | subcritical | 3 | 1100 | 888.3 | 52.39 | 5840572.5 | 1
bituminous | subcritical | 3 | 1200 | 969.1 | 51.5 | 6371832.5 | 1
bituminous | subcritical | 3 | 1300 | 1050 | 50.7 | 6903750 | 1
bituminous | subcritical | 3 | 1400 | 1131 | 50.05 | 7436325 | 1
bituminous | subcritical | 3 | 1500 | 1211 | 49.56 | 7962325 | 1
bituminous | subcritical | 3 | 1600 | 1292 | 49.12 | 8494900 | 1
bituminous | subcritical | 3 | 1700 | 1373 | 48.73 | 9027475 | 1
bituminous | subcritical | 3 | 1800 | 1454 | 48.39 | 9560050 | 1
bituminous | subcritical | 3 | 1900 | 1534 | 48.08 | 10086050 | 1
bituminous | subcritical | 3 | 2000 | 1615 | 47.8 | 10618625 | 1
bituminous | subcritical | 3 | 2100 | 1696 | 47.55 | 11151200 | 1
bituminous | subcritical | 3 | 2200 | 1777 | 47.33 | 11683775 | 1
bituminous | subcritical | 3 | 2300 | 1857 | 47.12 | 12209775 | 1
bituminous | subcritical | 3 | 2400 | 1938 | 46.94 | 12742350 | 1
bituminous | subcritical | 3 | 2500 | 2019 | 46.77 | 13274925 | 1
bituminous | subcritical | 7 | 100 | 80.82 | 103.8 | 531391.5 | 2
bituminous | subcritical | 7 | 200 | 161.6 | 79.82 | 1062520 | 2
bituminous | subcritical | 7 | 300 | 242.3 | 70.31 | 1593122.5 | 2
bituminous | subcritical | 7 | 400 | 323.1 | 64.91 | 2124382.5 | 2
bituminous | subcritical | 7 | 500 | 403.8 | 61.32 | 2654985 | 2
bituminous | subcritical | 7 | 600 | 484.6 | 58.71 | 3186245 | 2
bituminous | subcritical | 7 | 700 | 565.3 | 56.69 | 3716847.5 | 2
bituminous | subcritical | 7 | 800 | 646.1 | 55.06 | 4248107.5 | 2
bituminous | subcritical | 7 | 900 | 726.8 | 53.71 | 4778710 | 2
bituminous | subcritical | 7 | 1000 | 807.6 | 52.56 | 5309970 | 2
bituminous | subcritical | 7 | 1100 | 888.3 | 51.57 | 5840572.5 | 2
bituminous | subcritical | 7 | 1200 | 969.1 | 50.69 | 6371832.5 | 2
bituminous | subcritical | 7 | 1300 | 1050 | 49.91 | 6903750 | 2
bituminous | subcritical | 7 | 1400 | 1131 | 49.27 | 7436325 | 2
bituminous | subcritical | 7 | 1500 | 1211 | 48.78 | 7962325 | 2
bituminous | subcritical | 7 | 1600 | 1292 | 48.35 | 8494900 | 2
bituminous | subcritical | 7 | 1700 | 1373 | 47.97 | 9027475 | 2
bituminous | subcritical | 7 | 1800 | 1454 | 47.63 | 9560050 | 2
bituminous | subcritical | 7 | 1900 | 1534 | 47.33 | 10086050 | 2
bituminous | subcritical | 7 | 2000 | 1615 | 47.06 | 10618625 | 2
bituminous | subcritical | 7 | 2100 | 1696 | 46.81 | 11151200 | 2
bituminous | subcritical | 7 | 2200 | 1777 | 46.59 | 11683775 | 2
bituminous | subcritical | 7 | 2300 | 1857 | 46.39 | 12209775 | 2
bituminous | subcritical | 7 | 2400 | 1938 | 46.2 | 12742350 | 2
bituminous | subcritical | 7 | 2500 | 2019 | 46.03 | 13274925 | 2
bituminous | subcritical | 10 | 100 | 80.82 | 102.7 | 531391.5 | 3
bituminous | subcritical | 10 | 200 | 161.6 | 78.91 | 1062520 | 3
bituminous | subcritical | 10 | 300 | 242.3 | 69.49 | 1593122.5 | 3
bituminous | subcritical | 10 | 400 | 323.1 | 64.15 | 2124382.5 | 3
bituminous | subcritical | 10 | 500 | 403.8 | 60.59 | 2654985 | 3
bituminous | subcritical | 10 | 600 | 484.6 | 58.01 | 3186245 | 3
bituminous | subcritical | 10 | 700 | 565.3 | 56.01 | 3716847.5 | 3
bituminous | subcritical | 10 | 800 | 646.1 | 54.4 | 4248107.5 | 3
bituminous | subcritical | 10 | 900 | 726.8 | 53.07 | 4778710 | 3
bituminous | subcritical | 10 | 1000 | 807.6 | 51.94 | 5309970 | 3
bituminous | subcritical | 10 | 1100 | 888.3 | 50.95 | 5840572.5 | 3
bituminous | subcritical | 10 | 1200 | 969.1 | 50.09 | 6371832.5 | 3
bituminous | subcritical | 10 | 1300 | 1050 | 49.31 | 6903750 | 3
bituminous | subcritical | 10 | 1400 | 1131 | 48.68 | 7436325 | 3
bituminous | subcritical | 10 | 1500 | 1211 | 48.2 | 7962325 | 3
bituminous | subcritical | 10 | 1600 | 1292 | 47.78 | 8494900 | 3
bituminous | subcritical | 10 | 1700 | 1373 | 47.4 | 9027475 | 3
bituminous | subcritical | 10 | 1800 | 1454 | 47.07 | 9560050 | 3
bituminous | subcritical | 10 | 1900 | 1534 | 46.77 | 10086050 | 3
bituminous | subcritical | 10 | 2000 | 1615 | 46.5 | 10618625 | 3
bituminous | subcritical | 10 | 2100 | 1696 | 46.26 | 11151200 | 3
bituminous | subcritical | 10 | 2200 | 1777 | 46.04 | 11683775 | 3
bituminous | subcritical | 10 | 2300 | 1857 | 45.83 | 12209775 | 3
bituminous | subcritical | 10 | 2400 | 1938 | 45.65 | 12742350 | 3
bituminous | subcritical | 10 | 2500 | 2019 | 45.48 | 13274925 | 3
bituminous | subcritical | 13 | 100 | 80.82 | 101.6 | 531391.5 | 4
bituminous | subcritical | 13 | 200 | 161.6 | 78.01 | 1062520 | 4
bituminous | subcritical | 13 | 300 | 242.3 | 68.67 | 1593122.5 | 4
bituminous | subcritical | 13 | 400 | 323.1 | 63.38 | 2124382.5 | 4
bituminous | subcritical | 13 | 500 | 403.8 | 59.86 | 2654985 | 4
bituminous | subcritical | 13 | 600 | 484.6 | 57.31 | 3186245 | 4
bituminous | subcritical | 13 | 700 | 565.3 | 55.33 | 3716847.5 | 4
bituminous | subcritical | 13 | 800 | 646.1 | 53.75 | 4248107.5 | 4
bituminous | subcritical | 13 | 900 | 726.8 | 52.43 | 4778710 | 4
bituminous | subcritical | 13 | 1000 | 807.6 | 51.31 | 5309970 | 4
bituminous | subcritical | 13 | 1100 | 888.3 | 50.34 | 5840572.5 | 4
bituminous | subcritical | 13 | 1200 | 969.1 | 49.48 | 6371832.5 | 4
bituminous | subcritical | 13 | 1300 | 1050 | 48.72 | 6903750 | 4
bituminous | subcritical | 13 | 1400 | 1131 | 48.1 | 7436325 | 4
bituminous | subcritical | 13 | 1500 | 1211 | 47.62 | 7962325 | 4
bituminous | subcritical | 13 | 1600 | 1292 | 47.2 | 8494900 | 4
bituminous | subcritical | 13 | 1700 | 1373 | 46.83 | 9027475 | 4
bituminous | subcritical | 13 | 1800 | 1454 | 46.5 | 9560050 | 4
bituminous | subcritical | 13 | 1900 | 1534 | 46.21 | 10086050 | 4
bituminous | subcritical | 13 | 2000 | 1615 | 45.94 | 10618625 | 4
bituminous | subcritical | 13 | 2100 | 1696 | 45.7 | 11151200 | 4
bituminous | subcritical | 13 | 2200 | 1777 | 45.48 | 11683775 | 4
bituminous | subcritical | 13 | 2300 | 1857 | 45.28 | 12209775 | 4
bituminous | subcritical | 13 | 2400 | 1938 | 45.1 | 12742350 | 4
bituminous | subcritical | 13 | 2500 | 2019 | 44.93 | 13274925 | 4
bituminous | subcritical | 17 | 100 | 80.82 | 100.2 | 531391.5 | 5
bituminous | subcritical | 17 | 200 | 161.6 | 76.8 | 1062520 | 5
bituminous | subcritical | 17 | 300 | 242.3 | 67.57 | 1593122.5 | 5
bituminous | subcritical | 17 | 400 | 323.1 | 62.35 | 2124382.5 | 5
bituminous | subcritical | 17 | 500 | 403.8 | 58.89 | 2654985 | 5
bituminous | subcritical | 17 | 600 | 484.6 | 56.37 | 3186245 | 5
bituminous | subcritical | 17 | 700 | 565.3 | 54.43 | 3716847.5 | 5
bituminous | subcritical | 17 | 800 | 646.1 | 52.87 | 4248107.5 | 5
bituminous | subcritical | 17 | 900 | 726.8 | 51.58 | 4778710 | 5
bituminous | subcritical | 17 | 1000 | 807.6 | 50.47 | 5309970 | 5
bituminous | subcritical | 17 | 1100 | 888.3 | 49.52 | 5840572.5 | 5
bituminous | subcritical | 17 | 1200 | 969.1 | 48.68 | 6371832.5 | 5
bituminous | subcritical | 17 | 1300 | 1050 | 47.93 | 6903750 | 5
bituminous | subcritical | 17 | 1400 | 1131 | 47.31 | 7436325 | 5
bituminous | subcritical | 17 | 1500 | 1211 | 46.85 | 7962325 | 5
bituminous | subcritical | 17 | 1600 | 1292 | 46.44 | 8494900 | 5
bituminous | subcritical | 17 | 1700 | 1373 | 46.07 | 9027475 | 5
bituminous | subcritical | 17 | 1800 | 1454 | 45.75 | 9560050 | 5
bituminous | subcritical | 17 | 1900 | 1534 | 45.46 | 10086050 | 5
bituminous | subcritical | 17 | 2000 | 1615 | 45.2 | 10618625 | 5
bituminous | subcritical | 17 | 2100 | 1696 | 44.96 | 11151200 | 5
bituminous | subcritical | 17 | 2200 | 1777 | 44.74 | 11683775 | 5
bituminous | subcritical | 17 | 2300 | 1857 | 44.54 | 12209775 | 5
bituminous | subcritical | 17 | 2400 | 1938 | 44.36 | 12742350 | 5
bituminous | subcritical | 17 | 2500 | 2019 | 44.19 | 13274925 | 5
bituminous | subcritical | 20 | 100 | 80.82 | 99.14 | 531391.5 | 6
bituminous | subcritical | 20 | 200 | 161.6 | 75.89 | 1062520 | 6
bituminous | subcritical | 20 | 300 | 242.3 | 66.75 | 1593122.5 | 6
bituminous | subcritical | 20 | 400 | 323.1 | 61.59 | 2124382.5 | 6
bituminous | subcritical | 20 | 500 | 403.8 | 58.16 | 2654985 | 6
bituminous | subcritical | 20 | 600 | 484.6 | 55.67 | 3186245 | 6
bituminous | subcritical | 20 | 700 | 565.3 | 53.76 | 3716847.5 | 6
bituminous | subcritical | 20 | 800 | 646.1 | 52.21 | 4248107.5 | 6
bituminous | subcritical | 20 | 900 | 726.8 | 50.94 | 4778710 | 6
bituminous | subcritical | 20 | 1000 | 807.6 | 49.85 | 5309970 | 6
bituminous | subcritical | 20 | 1100 | 888.3 | 48.9 | 5840572.5 | 6
bituminous | subcritical | 20 | 1200 | 969.1 | 48.07 | 6371832.5 | 6
bituminous | subcritical | 20 | 1300 | 1050 | 47.33 | 6903750 | 6
bituminous | subcritical | 20 | 1400 | 1131 | 46.73 | 7436325 | 6
bituminous | subcritical | 20 | 1500 | 1211 | 46.27 | 7962325 | 6
bituminous | subcritical | 20 | 1600 | 1292 | 45.86 | 8494900 | 6
bituminous | subcritical | 20 | 1700 | 1373 | 45.5 | 9027475 | 6
bituminous | subcritical | 20 | 1800 | 1454 | 45.18 | 9560050 | 6
bituminous | subcritical | 20 | 1900 | 1534 | 44.9 | 10086050 | 6
bituminous | subcritical | 20 | 2000 | 1615 | 44.64 | 10618625 | 6
bituminous | subcritical | 20 | 2100 | 1696 | 44.4 | 11151200 | 6
bituminous | subcritical | 20 | 2200 | 1777 | 44.19 | 11683775 | 6
bituminous | subcritical | 20 | 2300 | 1857 | 43.99 | 12209775 | 6
bituminous | subcritical | 20 | 2400 | 1938 | 43.81 | 12742350 | 6
bituminous | subcritical | 20 | 2500 | 2019 | 43.64 | 13274925 | 6
bituminous | subcritical | 23 | 100 | 80.82 | 98.07 | 531391.5 | 7
bituminous | subcritical | 23 | 200 | 161.6 | 74.99 | 1062520 | 7
bituminous | subcritical | 23 | 300 | 242.3 | 65.93 | 1593122.5 | 7
bituminous | subcritical | 23 | 400 | 323.1 | 60.82 | 2124382.5 | 7
bituminous | subcritical | 23 | 500 | 403.8 | 57.43 | 2654985 | 7
bituminous | subcritical | 23 | 600 | 484.6 | 54.97 | 3186245 | 7
bituminous | subcritical | 23 | 700 | 565.3 | 53.08 | 3716847.5 | 7
bituminous | subcritical | 23 | 800 | 646.1 | 51.56 | 4248107.5 | 7
bituminous | subcritical | 23 | 900 | 726.8 | 50.3 | 4778710 | 7
bituminous | subcritical | 23 | 1000 | 807.6 | 49.22 | 5309970 | 7
bituminous | subcritical | 23 | 1100 | 888.3 | 48.29 | 5840572.5 | 7
bituminous | subcritical | 23 | 1200 | 969.1 | 47.47 | 6371832.5 | 7
bituminous | subcritical | 23 | 1300 | 1050 | 46.74 | 6903750 | 7
bituminous | subcritical | 23 | 1400 | 1131 | 46.14 | 7436325 | 7
bituminous | subcritical | 23 | 1500 | 1211 | 45.69 | 7962325 | 7
bituminous | subcritical | 23 | 1600 | 1292 | 45.29 | 8494900 | 7
bituminous | subcritical | 23 | 1700 | 1373 | 44.93 | 9027475 | 7
bituminous | subcritical | 23 | 1800 | 1454 | 44.62 | 9560050 | 7
bituminous | subcritical | 23 | 1900 | 1534 | 44.34 | 10086050 | 7
bituminous | subcritical | 23 | 2000 | 1615 | 44.08 | 10618625 | 7
bituminous | subcritical | 23 | 2100 | 1696 | 43.85 | 11151200 | 7
bituminous | subcritical | 23 | 2200 | 1777 | 43.63 | 11683775 | 7
bituminous | subcritical | 23 | 2300 | 1857 | 43.44 | 12209775 | 7
bituminous | subcritical | 23 | 2400 | 1938 | 43.26 | 12742350 | 7
bituminous | subcritical | 23 | 2500 | 2019 | 43.09 | 13274925 | 7
bituminous | subcritical | 27 | 100 | 80.82 | 96.64 | 531391.5 | 8
bituminous | subcritical | 27 | 200 | 161.6 | 73.78 | 1062520 | 8
bituminous | subcritical | 27 | 300 | 242.3 | 64.83 | 1593122.5 | 8
bituminous | subcritical | 27 | 400 | 323.1 | 59.79 | 2124382.5 | 8
bituminous | subcritical | 27 | 500 | 403.8 | 56.46 | 2654985 | 8
bituminous | subcritical | 27 | 600 | 484.6 | 54.04 | 3186245 | 8
bituminous | subcritical | 27 | 700 | 565.3 | 52.18 | 3716847.5 | 8
bituminous | subcritical | 27 | 800 | 646.1 | 50.68 | 4248107.5 | 8
bituminous | subcritical | 27 | 900 | 726.8 | 49.44 | 4778710 | 8
bituminous | subcritical | 27 | 1000 | 807.6 | 48.39 | 5309970 | 8
bituminous | subcritical | 27 | 1100 | 888.3 | 47.47 | 5840572.5 | 8
bituminous | subcritical | 27 | 1200 | 969.1 | 46.66 | 6371832.5 | 8
bituminous | subcritical | 27 | 1300 | 1050 | 45.94 | 6903750 | 8
bituminous | subcritical | 27 | 1400 | 1131 | 45.36 | 7436325 | 8
bituminous | subcritical | 27 | 1500 | 1211 | 44.91 | 7962325 | 8
bituminous | subcritical | 27 | 1600 | 1292 | 44.52 | 8494900 | 8
bituminous | subcritical | 27 | 1700 | 1373 | 44.17 | 9027475 | 8
bituminous | subcritical | 27 | 1800 | 1454 | 43.86 | 9560050 | 8
bituminous | subcritical | 27 | 1900 | 1534 | 43.59 | 10086050 | 8
bituminous | subcritical | 27 | 2000 | 1615 | 43.33 | 10618625 | 8
bituminous | subcritical | 27 | 2100 | 1696 | 43.11 | 11151200 | 8
bituminous | subcritical | 27 | 2200 | 1777 | 42.9 | 11683775 | 8
bituminous | subcritical | 27 | 2300 | 1857 | 42.7 | 12209775 | 8
bituminous | subcritical | 27 | 2400 | 1938 | 42.52 | 12742350 | 8
bituminous | subcritical | 27 | 2500 | 2019 | 42.36 | 13274925 | 8
bituminous | subcritical | 30 | 100 | 80.82 | 95.57 | 531391.5 | 9
bituminous | subcritical | 30 | 200 | 161.6 | 72.88 | 1062520 | 9
bituminous | subcritical | 30 | 300 | 242.3 | 64.01 | 1593122.5 | 9
bituminous | subcritical | 30 | 400 | 323.1 | 59.03 | 2124382.5 | 9
bituminous | subcritical | 30 | 500 | 403.8 | 55.73 | 2654985 | 9
bituminous | subcritical | 30 | 600 | 484.6 | 53.34 | 3186245 | 9
bituminous | subcritical | 30 | 700 | 565.3 | 51.5 | 3716847.5 | 9
bituminous | subcritical | 30 | 800 | 646.1 | 50.03 | 4248107.5 | 9
bituminous | subcritical | 30 | 900 | 726.8 | 48.8 | 4778710 | 9
bituminous | subcritical | 30 | 1000 | 807.6 | 47.76 | 5309970 | 9
bituminous | subcritical | 30 | 1100 | 888.3 | 46.86 | 5840572.5 | 9
bituminous | subcritical | 30 | 1200 | 969.1 | 46.06 | 6371832.5 | 9
bituminous | subcritical | 30 | 1300 | 1050 | 45.35 | 6903750 | 9
bituminous | subcritical | 30 | 1400 | 1131 | 44.77 | 7436325 | 9
bituminous | subcritical | 30 | 1500 | 1211 | 44.33 | 7962325 | 9
bituminous | subcritical | 30 | 1600 | 1292 | 43.95 | 8494900 | 9
bituminous | subcritical | 30 | 1700 | 1373 | 43.6 | 9027475 | 9
bituminous | subcritical | 30 | 1800 | 1454 | 43.3 | 9560050 | 9
bituminous | subcritical | 30 | 1900 | 1534 | 43.02 | 10086050 | 9
bituminous | subcritical | 30 | 2000 | 1615 | 42.78 | 10618625 | 9
bituminous | subcritical | 30 | 2100 | 1696 | 42.55 | 11151200 | 9
bituminous | subcritical | 30 | 2200 | 1777 | 42.34 | 11683775 | 9
bituminous | subcritical | 30 | 2300 | 1857 | 42.15 | 12209775 | 9
bituminous | subcritical | 30 | 2400 | 1938 | 41.97 | 12742350 | 9
bituminous | subcritical | 30 | 2500 | 2019 | 41.81 | 13274925 | 9
bituminous | subcritical | 33 | 100 | 80.82 | 94.49 | 531391.5 | 10
bituminous | subcritical | 33 | 200 | 161.6 | 71.97 | 1062520 | 10
bituminous | subcritical | 33 | 300 | 242.3 | 63.19 | 1593122.5 | 10
bituminous | subcritical | 33 | 400 | 323.1 | 58.26 | 2124382.5 | 10
bituminous | subcritical | 33 | 500 | 403.8 | 55 | 2654985 | 10
bituminous | subcritical | 33 | 600 | 484.6 | 52.64 | 3186245 | 10
bituminous | subcritical | 33 | 700 | 565.3 | 50.83 | 3716847.5 | 10
bituminous | subcritical | 33 | 800 | 646.1 | 49.37 | 4248107.5 | 10
bituminous | subcritical | 33 | 900 | 726.8 | 48.16 | 4778710 | 10
bituminous | subcritical | 33 | 1000 | 807.6 | 47.13 | 5309970 | 10
bituminous | subcritical | 33 | 1100 | 888.3 | 46.24 | 5840572.5 | 10
bituminous | subcritical | 33 | 1200 | 969.1 | 45.46 | 6371832.5 | 10
bituminous | subcritical | 33 | 1300 | 1050 | 44.75 | 6903750 | 10
bituminous | subcritical | 33 | 1400 | 1131 | 44.18 | 7436325 | 10
bituminous | subcritical | 33 | 1500 | 1211 | 43.75 | 7962325 | 10
bituminous | subcritical | 33 | 1600 | 1292 | 43.37 | 8494900 | 10
bituminous | subcritical | 33 | 1700 | 1373 | 43.04 | 9027475 | 10
bituminous | subcritical | 33 | 1800 | 1454 | 42.73 | 9560050 | 10
bituminous | subcritical | 33 | 1900 | 1534 | 42.46 | 10086050 | 10
bituminous | subcritical | 33 | 2000 | 1615 | 42.22 | 10618625 | 10
bituminous | subcritical | 33 | 2100 | 1696 | 41.99 | 11151200 | 10
bituminous | subcritical | 33 | 2200 | 1777 | 41.79 | 11683775 | 10
bituminous | subcritical | 33 | 2300 | 1857 | 41.6 | 12209775 | 10
bituminous | subcritical | 33 | 2400 | 1938 | 41.42 | 12742350 | 10
bituminous | subcritical | 33 | 2500 | 2019 | 41.25 | 13274925 | 10
bituminous | subcritical | 37 | 100 | 80.82 | 93.06 | 531391.5 | 11
bituminous | subcritical | 37 | 200 | 161.6 | 70.77 | 1062520 | 11
bituminous | subcritical | 37 | 300 | 242.3 | 62.1 | 1593122.5 | 11
bituminous | subcritical | 37 | 400 | 323.1 | 57.23 | 2124382.5 | 11
bituminous | subcritical | 37 | 500 | 403.8 | 54.03 | 2654985 | 11
bituminous | subcritical | 37 | 600 | 484.6 | 51.71 | 3186245 | 11
bituminous | subcritical | 37 | 700 | 565.3 | 49.93 | 3716847.5 | 11
bituminous | subcritical | 37 | 800 | 646.1 | 48.49 | 4248107.5 | 11
bituminous | subcritical | 37 | 900 | 726.8 | 47.31 | 4778710 | 11
bituminous | subcritical | 37 | 1000 | 807.6 | 46.3 | 5309970 | 11
bituminous | subcritical | 37 | 1100 | 888.3 | 45.42 | 5840572.5 | 11
bituminous | subcritical | 37 | 1200 | 969.1 | 44.65 | 6371832.5 | 11
bituminous | subcritical | 37 | 1300 | 1050 | 43.96 | 6903750 | 11
bituminous | subcritical | 37 | 1400 | 1131 | 43.4 | 7436325 | 11
bituminous | subcritical | 37 | 1500 | 1211 | 42.98 | 7962325 | 11
bituminous | subcritical | 37 | 1600 | 1292 | 42.61 | 8494900 | 11
bituminous | subcritical | 37 | 1700 | 1373 | 42.28 | 9027475 | 11
bituminous | subcritical | 37 | 1800 | 1454 | 41.98 | 9560050 | 11
bituminous | subcritical | 37 | 1900 | 1534 | 41.71 | 10086050 | 11
bituminous | subcritical | 37 | 2000 | 1615 | 41.47 | 10618625 | 11
bituminous | subcritical | 37 | 2100 | 1696 | 41.25 | 11151200 | 11
bituminous | subcritical | 37 | 2200 | 1777 | 41.05 | 11683775 | 11
bituminous | subcritical | 37 | 2300 | 1857 | 40.86 | 12209775 | 11
bituminous | subcritical | 37 | 2400 | 1938 | 40.68 | 12742350 | 11
bituminous | subcritical | 37 | 2500 | 2019 | 40.52 | 13274925 | 11
bituminous | subcritical | 40 | 100 | 80.82 | 91.99 | 531391.5 | 12
bituminous | subcritical | 40 | 200 | 161.6 | 69.86 | 1062520 | 12
bituminous | subcritical | 40 | 300 | 242.3 | 61.27 | 1593122.5 | 12
bituminous | subcritical | 40 | 400 | 323.1 | 56.47 | 2124382.5 | 12
bituminous | subcritical | 40 | 500 | 403.8 | 53.3 | 2654985 | 12
bituminous | subcritical | 40 | 600 | 484.6 | 51.01 | 3186245 | 12
bituminous | subcritical | 40 | 700 | 565.3 | 49.25 | 3716847.5 | 12
bituminous | subcritical | 40 | 800 | 646.1 | 47.84 | 4248107.5 | 12
bituminous | subcritical | 40 | 900 | 726.8 | 46.67 | 4778710 | 12
bituminous | subcritical | 40 | 1000 | 807.6 | 45.67 | 5309970 | 12
bituminous | subcritical | 40 | 1100 | 888.3 | 44.81 | 5840572.5 | 12
bituminous | subcritical | 40 | 1200 | 969.1 | 44.05 | 6371832.5 | 12
bituminous | subcritical | 40 | 1300 | 1050 | 43.36 | 6903750 | 12
bituminous | subcritical | 40 | 1400 | 1131 | 42.81 | 7436325 | 12
bituminous | subcritical | 40 | 1500 | 1211 | 42.4 | 7962325 | 12
bituminous | subcritical | 40 | 1600 | 1292 | 42.03 | 8494900 | 12
bituminous | subcritical | 40 | 1700 | 1373 | 41.71 | 9027475 | 12
bituminous | subcritical | 40 | 1800 | 1454 | 41.42 | 9560050 | 12
bituminous | subcritical | 40 | 1900 | 1534 | 41.15 | 10086050 | 12
bituminous | subcritical | 40 | 2000 | 1615 | 40.91 | 10618625 | 12
bituminous | subcritical | 40 | 2100 | 1696 | 40.7 | 11151200 | 12
bituminous | subcritical | 40 | 2200 | 1777 | 40.49 | 11683775 | 12
bituminous | subcritical | 40 | 2300 | 1857 | 40.31 | 12209775 | 12
bituminous | subcritical | 40 | 2400 | 1938 | 40.13 | 12742350 | 12
bituminous | subcritical | 40 | 2500 | 2019 | 39.97 | 13274925 | 12
bituminous | subcritical | 43 | 100 | 80.82 | 90.92 | 531391.5 | 13
bituminous | subcritical | 43 | 200 | 161.6 | 68.96 | 1062520 | 13
bituminous | subcritical | 43 | 300 | 242.3 | 60.45 | 1593122.5 | 13
bituminous | subcritical | 43 | 400 | 323.1 | 55.7 | 2124382.5 | 13
bituminous | subcritical | 43 | 500 | 403.8 | 52.57 | 2654985 | 13
bituminous | subcritical | 43 | 600 | 484.6 | 50.31 | 3186245 | 13
bituminous | subcritical | 43 | 700 | 565.3 | 48.57 | 3716847.5 | 13
bituminous | subcritical | 43 | 800 | 646.1 | 47.18 | 4248107.5 | 13
bituminous | subcritical | 43 | 900 | 726.8 | 46.03 | 4778710 | 13
bituminous | subcritical | 43 | 1000 | 807.6 | 45.05 | 5309970 | 13
bituminous | subcritical | 43 | 1100 | 888.3 | 44.2 | 5840572.5 | 13
bituminous | subcritical | 43 | 1200 | 969.1 | 43.44 | 6371832.5 | 13
bituminous | subcritical | 43 | 1300 | 1050 | 42.77 | 6903750 | 13
bituminous | subcritical | 43 | 1400 | 1131 | 42.23 | 7436325 | 13
bituminous | subcritical | 43 | 1500 | 1211 | 41.82 | 7962325 | 13
bituminous | subcritical | 43 | 1600 | 1292 | 41.46 | 8494900 | 13
bituminous | subcritical | 43 | 1700 | 1373 | 41.14 | 9027475 | 13
bituminous | subcritical | 43 | 1800 | 1454 | 40.85 | 9560050 | 13
bituminous | subcritical | 43 | 1900 | 1534 | 40.59 | 10086050 | 13
bituminous | subcritical | 43 | 2000 | 1615 | 40.36 | 10618625 | 13
bituminous | subcritical | 43 | 2100 | 1696 | 40.14 | 11151200 | 13
bituminous | subcritical | 43 | 2200 | 1777 | 39.94 | 11683775 | 13
bituminous | subcritical | 43 | 2300 | 1857 | 39.75 | 12209775 | 13
bituminous | subcritical | 43 | 2400 | 1938 | 39.58 | 12742350 | 13
bituminous | subcritical | 43 | 2500 | 2019 | 39.42 | 13274925 | 13
bituminous | subcritical | 47 | 100 | 80.82 | 89.48 | 531391.5 | 14
bituminous | subcritical | 47 | 200 | 161.6 | 67.75 | 1062520 | 14
bituminous | subcritical | 47 | 300 | 242.3 | 59.36 | 1593122.5 | 14
bituminous | subcritical | 47 | 400 | 323.1 | 54.67 | 2124382.5 | 14
bituminous | subcritical | 47 | 500 | 403.8 | 51.6 | 2654985 | 14
bituminous | subcritical | 47 | 600 | 484.6 | 49.38 | 3186245 | 14
bituminous | subcritical | 47 | 700 | 565.3 | 47.67 | 3716847.5 | 14
bituminous | subcritical | 47 | 800 | 646.1 | 46.31 | 4248107.5 | 14
bituminous | subcritical | 47 | 900 | 726.8 | 45.17 | 4778710 | 14
bituminous | subcritical | 47 | 1000 | 807.6 | 44.21 | 5309970 | 14
bituminous | subcritical | 47 | 1100 | 888.3 | 43.38 | 5840572.5 | 14
bituminous | subcritical | 47 | 1200 | 969.1 | 42.64 | 6371832.5 | 14
bituminous | subcritical | 47 | 1300 | 1050 | 41.98 | 6903750 | 14
bituminous | subcritical | 47 | 1400 | 1131 | 41.44 | 7436325 | 14
bituminous | subcritical | 47 | 1500 | 1211 | 41.04 | 7962325 | 14
bituminous | subcritical | 47 | 1600 | 1292 | 40.69 | 8494900 | 14
bituminous | subcritical | 47 | 1700 | 1373 | 40.38 | 9027475 | 14
bituminous | subcritical | 47 | 1800 | 1454 | 40.1 | 9560050 | 14
bituminous | subcritical | 47 | 1900 | 1534 | 39.84 | 10086050 | 14
bituminous | subcritical | 47 | 2000 | 1615 | 39.61 | 10618625 | 14
bituminous | subcritical | 47 | 2100 | 1696 | 39.4 | 11151200 | 14
bituminous | subcritical | 47 | 2200 | 1777 | 39.2 | 11683775 | 14
bituminous | subcritical | 47 | 2300 | 1857 | 39.02 | 12209775 | 14
bituminous | subcritical | 47 | 2400 | 1938 | 38.84 | 12742350 | 14
bituminous | subcritical | 47 | 2500 | 2019 | 38.68 | 13274925 | 14
bituminous | subcritical | 50 | 100 | 80.82 | 88.41 | 531391.5 | 15
bituminous | subcritical | 50 | 200 | 161.6 | 66.84 | 1062520 | 15
bituminous | subcritical | 50 | 300 | 242.3 | 58.54 | 1593122.5 | 15
bituminous | subcritical | 50 | 400 | 323.1 | 53.91 | 2124382.5 | 15
bituminous | subcritical | 50 | 500 | 403.8 | 50.87 | 2654985 | 15
bituminous | subcritical | 50 | 600 | 484.6 | 48.68 | 3186245 | 15
bituminous | subcritical | 50 | 700 | 565.3 | 47 | 3716847.5 | 15
bituminous | subcritical | 50 | 800 | 646.1 | 45.65 | 4248107.5 | 15
bituminous | subcritical | 50 | 900 | 726.8 | 44.53 | 4778710 | 15
bituminous | subcritical | 50 | 1000 | 807.6 | 43.59 | 5309970 | 15
bituminous | subcritical | 50 | 1100 | 888.3 | 42.76 | 5840572.5 | 15
bituminous | subcritical | 50 | 1200 | 969.1 | 42.03 | 6371832.5 | 15
bituminous | subcritical | 50 | 1300 | 1050 | 41.38 | 6903750 | 15
bituminous | subcritical | 50 | 1400 | 1131 | 40.86 | 7436325 | 15
bituminous | subcritical | 50 | 1500 | 1211 | 40.46 | 7962325 | 15
bituminous | subcritical | 50 | 1600 | 1292 | 40.12 | 8494900 | 15
bituminous | subcritical | 50 | 1700 | 1373 | 39.81 | 9027475 | 15
bituminous | subcritical | 50 | 1800 | 1454 | 39.53 | 9560050 | 15
bituminous | subcritical | 50 | 1900 | 1534 | 39.28 | 10086050 | 15
bituminous | subcritical | 50 | 2000 | 1615 | 39.05 | 10618625 | 15
bituminous | subcritical | 50 | 2100 | 1696 | 38.84 | 11151200 | 15
bituminous | subcritical | 50 | 2200 | 1777 | 38.65 | 11683775 | 15
bituminous | subcritical | 50 | 2300 | 1857 | 38.46 | 12209775 | 15
bituminous | subcritical | 50 | 2400 | 1938 | 38.29 | 12742350 | 15
bituminous | subcritical | 50 | 2500 | 2019 | 38.13 | 13274925 | 15
bituminous | subcritical | 53 | 100 | 80.82 | 87.34 | 531391.5 | 16
bituminous | subcritical | 53 | 200 | 161.6 | 65.94 | 1062520 | 16
bituminous | subcritical | 53 | 300 | 242.3 | 57.71 | 1593122.5 | 16
bituminous | subcritical | 53 | 400 | 323.1 | 53.14 | 2124382.5 | 16
bituminous | subcritical | 53 | 500 | 403.8 | 50.14 | 2654985 | 16
bituminous | subcritical | 53 | 600 | 484.6 | 47.98 | 3186245 | 16
bituminous | subcritical | 53 | 700 | 565.3 | 46.32 | 3716847.5 | 16
bituminous | subcritical | 53 | 800 | 646.1 | 44.99 | 4248107.5 | 16
bituminous | subcritical | 53 | 900 | 726.8 | 43.89 | 4778710 | 16
bituminous | subcritical | 53 | 1000 | 807.6 | 42.96 | 5309970 | 16
bituminous | subcritical | 53 | 1100 | 888.3 | 42.15 | 5840572.5 | 16
bituminous | subcritical | 53 | 1200 | 969.1 | 41.43 | 6371832.5 | 16
bituminous | subcritical | 53 | 1300 | 1050 | 40.79 | 6903750 | 16
bituminous | subcritical | 53 | 1400 | 1131 | 40.27 | 7436325 | 16
bituminous | subcritical | 53 | 1500 | 1211 | 39.88 | 7962325 | 16
bituminous | subcritical | 53 | 1600 | 1292 | 39.54 | 8494900 | 16
bituminous | subcritical | 53 | 1700 | 1373 | 39.24 | 9027475 | 16
bituminous | subcritical | 53 | 1800 | 1454 | 38.97 | 9560050 | 16
bituminous | subcritical | 53 | 1900 | 1534 | 38.72 | 10086050 | 16
bituminous | subcritical | 53 | 2000 | 1615 | 38.49 | 10618625 | 16
bituminous | subcritical | 53 | 2100 | 1696 | 38.29 | 11151200 | 16
bituminous | subcritical | 53 | 2200 | 1777 | 38.09 | 11683775 | 16
bituminous | subcritical | 53 | 2300 | 1857 | 37.91 | 12209775 | 16
bituminous | subcritical | 53 | 2400 | 1938 | 37.74 | 12742350 | 16
bituminous | subcritical | 53 | 2500 | 2019 | 37.58 | 13274925 | 16
bituminous | subcritical | 57 | 100 | 80.82 | 85.91 | 531391.5 | 17
bituminous | subcritical | 57 | 200 | 161.6 | 64.73 | 1062520 | 17
bituminous | subcritical | 57 | 300 | 242.3 | 56.62 | 1593122.5 | 17
bituminous | subcritical | 57 | 400 | 323.1 | 52.11 | 2124382.5 | 17
bituminous | subcritical | 57 | 500 | 403.8 | 49.17 | 2654985 | 17
bituminous | subcritical | 57 | 600 | 484.6 | 47.04 | 3186245 | 17
bituminous | subcritical | 57 | 700 | 565.3 | 45.42 | 3716847.5 | 17
bituminous | subcritical | 57 | 800 | 646.1 | 44.12 | 4248107.5 | 17
bituminous | subcritical | 57 | 900 | 726.8 | 43.04 | 4778710 | 17
bituminous | subcritical | 57 | 1000 | 807.6 | 42.13 | 5309970 | 17
bituminous | subcritical | 57 | 1100 | 888.3 | 41.33 | 5840572.5 | 17
bituminous | subcritical | 57 | 1200 | 969.1 | 40.63 | 6371832.5 | 17
bituminous | subcritical | 57 | 1300 | 1050 | 39.99 | 6903750 | 17
bituminous | subcritical | 57 | 1400 | 1131 | 39.49 | 7436325 | 17
bituminous | subcritical | 57 | 1500 | 1211 | 39.11 | 7962325 | 17
bituminous | subcritical | 57 | 1600 | 1292 | 38.78 | 8494900 | 17
bituminous | subcritical | 57 | 1700 | 1373 | 38.48 | 9027475 | 17
bituminous | subcritical | 57 | 1800 | 1454 | 38.21 | 9560050 | 17
bituminous | subcritical | 57 | 1900 | 1534 | 37.97 | 10086050 | 17
bituminous | subcritical | 57 | 2000 | 1615 | 37.75 | 10618625 | 17
bituminous | subcritical | 57 | 2100 | 1696 | 37.54 | 11151200 | 17
bituminous | subcritical | 57 | 2200 | 1777 | 37.35 | 11683775 | 17
bituminous | subcritical | 57 | 2300 | 1857 | 37.17 | 12209775 | 17
bituminous | subcritical | 57 | 2400 | 1938 | 37 | 12742350 | 17
bituminous | subcritical | 57 | 2500 | 2019 | 36.84 | 13274925 | 17
bituminous | subcritical | 60 | 100 | 80.82 | 84.83 | 531391.5 | 18
bituminous | subcritical | 60 | 200 | 161.6 | 63.83 | 1062520 | 18
bituminous | subcritical | 60 | 300 | 242.3 | 55.8 | 1593122.5 | 18
bituminous | subcritical | 60 | 400 | 323.1 | 51.35 | 2124382.5 | 18
bituminous | subcritical | 60 | 500 | 403.8 | 48.44 | 2654985 | 18
bituminous | subcritical | 60 | 600 | 484.6 | 46.34 | 3186245 | 18
bituminous | subcritical | 60 | 700 | 565.3 | 44.74 | 3716847.5 | 18
bituminous | subcritical | 60 | 800 | 646.1 | 43.46 | 4248107.5 | 18
bituminous | subcritical | 60 | 900 | 726.8 | 42.4 | 4778710 | 18
bituminous | subcritical | 60 | 1000 | 807.6 | 41.5 | 5309970 | 18
bituminous | subcritical | 60 | 1100 | 888.3 | 40.72 | 5840572.5 | 18
bituminous | subcritical | 60 | 1200 | 969.1 | 40.02 | 6371832.5 | 18
bituminous | subcritical | 60 | 1300 | 1050 | 39.4 | 6903750 | 18
bituminous | subcritical | 60 | 1400 | 1131 | 38.9 | 7436325 | 18
bituminous | subcritical | 60 | 1500 | 1211 | 38.53 | 7962325 | 18
bituminous | subcritical | 60 | 1600 | 1292 | 38.2 | 8494900 | 18
bituminous | subcritical | 60 | 1700 | 1373 | 37.91 | 9027475 | 18
bituminous | subcritical | 60 | 1800 | 1454 | 37.65 | 9560050 | 18
bituminous | subcritical | 60 | 1900 | 1534 | 37.41 | 10086050 | 18
bituminous | subcritical | 60 | 2000 | 1615 | 37.19 | 10618625 | 18
bituminous | subcritical | 60 | 2100 | 1696 | 36.99 | 11151200 | 18
bituminous | subcritical | 60 | 2200 | 1777 | 36.8 | 11683775 | 18
bituminous | subcritical | 60 | 2300 | 1857 | 36.62 | 12209775 | 18
bituminous | subcritical | 60 | 2400 | 1938 | 36.45 | 12742350 | 18
bituminous | subcritical | 60 | 2500 | 2019 | 36.29 | 13274925 | 18
bituminous | subcritical | 63 | 100 | 80.82 | 83.76 | 531391.5 | 19
bituminous | subcritical | 63 | 200 | 161.6 | 62.92 | 1062520 | 19
bituminous | subcritical | 63 | 300 | 242.3 | 54.98 | 1593122.5 | 19
bituminous | subcritical | 63 | 400 | 323.1 | 50.58 | 2124382.5 | 19
bituminous | subcritical | 63 | 500 | 403.8 | 47.71 | 2654985 | 19
bituminous | subcritical | 63 | 600 | 484.6 | 45.65 | 3186245 | 19
bituminous | subcritical | 63 | 700 | 565.3 | 44.07 | 3716847.5 | 19
bituminous | subcritical | 63 | 800 | 646.1 | 42.81 | 4248107.5 | 19
bituminous | subcritical | 63 | 900 | 726.8 | 41.76 | 4778710 | 19
bituminous | subcritical | 63 | 1000 | 807.6 | 40.87 | 5309970 | 19
bituminous | subcritical | 63 | 1100 | 888.3 | 40.1 | 5840572.5 | 19
bituminous | subcritical | 63 | 1200 | 969.1 | 39.42 | 6371832.5 | 19
bituminous | subcritical | 63 | 1300 | 1050 | 38.8 | 6903750 | 19
bituminous | subcritical | 63 | 1400 | 1131 | 38.31 | 7436325 | 19
bituminous | subcritical | 63 | 1500 | 1211 | 37.95 | 7962325 | 19
bituminous | subcritical | 63 | 1600 | 1292 | 37.63 | 8494900 | 19
bituminous | subcritical | 63 | 1700 | 1373 | 37.34 | 9027475 | 19
bituminous | subcritical | 63 | 1800 | 1454 | 37.08 | 9560050 | 19
bituminous | subcritical | 63 | 1900 | 1534 | 36.85 | 10086050 | 19
bituminous | subcritical | 63 | 2000 | 1615 | 36.63 | 10618625 | 19
bituminous | subcritical | 63 | 2100 | 1696 | 36.43 | 11151200 | 19
bituminous | subcritical | 63 | 2200 | 1777 | 36.24 | 11683775 | 19
bituminous | subcritical | 63 | 2300 | 1857 | 36.07 | 12209775 | 19
bituminous | subcritical | 63 | 2400 | 1938 | 35.9 | 12742350 | 19
bituminous | subcritical | 63 | 2500 | 2019 | 35.74 | 13274925 | 19
bituminous | subcritical | 67 | 100 | 80.82 | 82.33 | 531391.5 | 20
bituminous | subcritical | 67 | 200 | 161.6 | 61.72 | 1062520 | 20
bituminous | subcritical | 67 | 300 | 242.3 | 53.88 | 1593122.5 | 20
bituminous | subcritical | 67 | 400 | 323.1 | 49.55 | 2124382.5 | 20
bituminous | subcritical | 67 | 500 | 403.8 | 46.74 | 2654985 | 20
bituminous | subcritical | 67 | 600 | 484.6 | 44.71 | 3186245 | 20
bituminous | subcritical | 67 | 700 | 565.3 | 43.17 | 3716847.5 | 20
bituminous | subcritical | 67 | 800 | 646.1 | 41.93 | 4248107.5 | 20
bituminous | subcritical | 67 | 900 | 726.8 | 40.91 | 4778710 | 20
bituminous | subcritical | 67 | 1000 | 807.6 | 40.04 | 5309970 | 20
bituminous | subcritical | 67 | 1100 | 888.3 | 39.28 | 5840572.5 | 20
bituminous | subcritical | 67 | 1200 | 969.1 | 38.61 | 6371832.5 | 20
bituminous | subcritical | 67 | 1300 | 1050 | 38.01 | 6903750 | 20
bituminous | subcritical | 67 | 1400 | 1131 | 37.53 | 7436325 | 20
bituminous | subcritical | 67 | 1500 | 1211 | 37.17 | 7962325 | 20
bituminous | subcritical | 67 | 1600 | 1292 | 36.86 | 8494900 | 20
bituminous | subcritical | 67 | 1700 | 1373 | 36.58 | 9027475 | 20
bituminous | subcritical | 67 | 1800 | 1454 | 36.33 | 9560050 | 20
bituminous | subcritical | 67 | 1900 | 1534 | 36.1 | 10086050 | 20
bituminous | subcritical | 67 | 2000 | 1615 | 35.89 | 10618625 | 20
bituminous | subcritical | 67 | 2100 | 1696 | 35.69 | 11151200 | 20
bituminous | subcritical | 67 | 2200 | 1777 | 35.51 | 11683775 | 20
bituminous | subcritical | 67 | 2300 | 1857 | 35.33 | 12209775 | 20
bituminous | subcritical | 67 | 2400 | 1938 | 35.17 | 12742350 | 20
bituminous | subcritical | 67 | 2500 | 2019 | 35.01 | 13274925 | 20
bituminous | subcritical | 70 | 100 | 80.82 | 81.25 | 531391.5 | 21
bituminous | subcritical | 70 | 200 | 161.6 | 60.81 | 1062520 | 21
bituminous | subcritical | 70 | 300 | 242.3 | 53.06 | 1593122.5 | 21
bituminous | subcritical | 70 | 400 | 323.1 | 48.79 | 2124382.5 | 21
bituminous | subcritical | 70 | 500 | 403.8 | 46.01 | 2654985 | 21
bituminous | subcritical | 70 | 600 | 484.6 | 44.01 | 3186245 | 21
bituminous | subcritical | 70 | 700 | 565.3 | 42.49 | 3716847.5 | 21
bituminous | subcritical | 70 | 800 | 646.1 | 41.27 | 4248107.5 | 21
bituminous | subcritical | 70 | 900 | 726.8 | 40.27 | 4778710 | 21
bituminous | subcritical | 70 | 1000 | 807.6 | 39.41 | 5309970 | 21
bituminous | subcritical | 70 | 1100 | 888.3 | 38.67 | 5840572.5 | 21
bituminous | subcritical | 70 | 1200 | 969.1 | 38.01 | 6371832.5 | 21
bituminous | subcritical | 70 | 1300 | 1050 | 37.41 | 6903750 | 21
bituminous | subcritical | 70 | 1400 | 1131 | 36.94 | 7436325 | 21
bituminous | subcritical | 70 | 1500 | 1211 | 36.59 | 7962325 | 21
bituminous | subcritical | 70 | 1600 | 1292 | 36.29 | 8494900 | 21
bituminous | subcritical | 70 | 1700 | 1373 | 36.01 | 9027475 | 21
bituminous | subcritical | 70 | 1800 | 1454 | 35.76 | 9560050 | 21
bituminous | subcritical | 70 | 1900 | 1534 | 35.54 | 10086050 | 21
bituminous | subcritical | 70 | 2000 | 1615 | 35.33 | 10618625 | 21
bituminous | subcritical | 70 | 2100 | 1696 | 35.13 | 11151200 | 21
bituminous | subcritical | 70 | 2200 | 1777 | 34.95 | 11683775 | 21
bituminous | subcritical | 70 | 2300 | 1857 | 34.78 | 12209775 | 21
bituminous | subcritical | 70 | 2400 | 1938 | 34.61 | 12742350 | 21
bituminous | subcritical | 70 | 2500 | 2019 | 34.45 | 13274925 | 21
bituminous | subcritical | 73 | 100 | 80.82 | 80.18 | 531391.5 | 22
bituminous | subcritical | 73 | 200 | 161.6 | 59.91 | 1062520 | 22
bituminous | subcritical | 73 | 300 | 242.3 | 52.24 | 1593122.5 | 22
bituminous | subcritical | 73 | 400 | 323.1 | 48.02 | 2124382.5 | 22
bituminous | subcritical | 73 | 500 | 403.8 | 45.28 | 2654985 | 22
bituminous | subcritical | 73 | 600 | 484.6 | 43.31 | 3186245 | 22
bituminous | subcritical | 73 | 700 | 565.3 | 41.81 | 3716847.5 | 22
bituminous | subcritical | 73 | 800 | 646.1 | 40.62 | 4248107.5 | 22
bituminous | subcritical | 73 | 900 | 726.8 | 39.63 | 4778710 | 22
bituminous | subcritical | 73 | 1000 | 807.6 | 38.79 | 5309970 | 22
bituminous | subcritical | 73 | 1100 | 888.3 | 38.05 | 5840572.5 | 22
bituminous | subcritical | 73 | 1200 | 969.1 | 37.4 | 6371832.5 | 22
bituminous | subcritical | 73 | 1300 | 1050 | 36.82 | 6903750 | 22
bituminous | subcritical | 73 | 1400 | 1131 | 36.35 | 7436325 | 22
bituminous | subcritical | 73 | 1500 | 1211 | 36.01 | 7962325 | 22
bituminous | subcritical | 73 | 1600 | 1292 | 35.71 | 8494900 | 22
bituminous | subcritical | 73 | 1700 | 1373 | 35.44 | 9027475 | 22
bituminous | subcritical | 73 | 1800 | 1454 | 35.2 | 9560050 | 22
bituminous | subcritical | 73 | 1900 | 1534 | 34.97 | 10086050 | 22
bituminous | subcritical | 73 | 2000 | 1615 | 34.77 | 10618625 | 22
bituminous | subcritical | 73 | 2100 | 1696 | 34.58 | 11151200 | 22
bituminous | subcritical | 73 | 2200 | 1777 | 34.4 | 11683775 | 22
bituminous | subcritical | 73 | 2300 | 1857 | 34.23 | 12209775 | 22
bituminous | subcritical | 73 | 2400 | 1938 | 34.06 | 12742350 | 22
bituminous | subcritical | 73 | 2500 | 2019 | 33.9 | 13274925 | 22
bituminous | subcritical | 77 | 100 | 80.82 | 78.75 | 531391.5 | 23
bituminous | subcritical | 77 | 200 | 161.6 | 58.7 | 1062520 | 23
bituminous | subcritical | 77 | 300 | 242.3 | 51.14 | 1593122.5 | 23
bituminous | subcritical | 77 | 400 | 323.1 | 46.99 | 2124382.5 | 23
bituminous | subcritical | 77 | 500 | 403.8 | 44.3 | 2654985 | 23
bituminous | subcritical | 77 | 600 | 484.6 | 42.38 | 3186245 | 23
bituminous | subcritical | 77 | 700 | 565.3 | 40.91 | 3716847.5 | 23
bituminous | subcritical | 77 | 800 | 646.1 | 39.74 | 4248107.5 | 23
bituminous | subcritical | 77 | 900 | 726.8 | 38.77 | 4778710 | 23
bituminous | subcritical | 77 | 1000 | 807.6 | 37.95 | 5309970 | 23
bituminous | subcritical | 77 | 1100 | 888.3 | 37.23 | 5840572.5 | 23
bituminous | subcritical | 77 | 1200 | 969.1 | 36.6 | 6371832.5 | 23
bituminous | subcritical | 77 | 1300 | 1050 | 36.03 | 6903750 | 23
bituminous | subcritical | 77 | 1400 | 1131 | 35.57 | 7436325 | 23
bituminous | subcritical | 77 | 1500 | 1211 | 35.24 | 7962325 | 23
bituminous | subcritical | 77 | 1600 | 1292 | 34.94 | 8494900 | 23
bituminous | subcritical | 77 | 1700 | 1373 | 34.68 | 9027475 | 23
bituminous | subcritical | 77 | 1800 | 1454 | 34.44 | 9560050 | 23
bituminous | subcritical | 77 | 1900 | 1534 | 34.23 | 10086050 | 23
bituminous | subcritical | 77 | 2000 | 1615 | 34.02 | 10618625 | 23
bituminous | subcritical | 77 | 2100 | 1696 | 33.84 | 11151200 | 23
bituminous | subcritical | 77 | 2200 | 1777 | 33.66 | 11683775 | 23
bituminous | subcritical | 77 | 2300 | 1857 | 33.49 | 12209775 | 23
bituminous | subcritical | 77 | 2400 | 1938 | 33.33 | 12742350 | 23
bituminous | subcritical | 77 | 2500 | 2019 | 33.17 | 13274925 | 23
bituminous | subcritical | 80 | 100 | 80.82 | 77.68 | 531391.5 | 24
bituminous | subcritical | 80 | 200 | 161.6 | 57.79 | 1062520 | 24
bituminous | subcritical | 80 | 300 | 242.3 | 50.32 | 1593122.5 | 24
bituminous | subcritical | 80 | 400 | 323.1 | 46.23 | 2124382.5 | 24
bituminous | subcritical | 80 | 500 | 403.8 | 43.57 | 2654985 | 24
bituminous | subcritical | 80 | 600 | 484.6 | 41.68 | 3186245 | 24
bituminous | subcritical | 80 | 700 | 565.3 | 40.24 | 3716847.5 | 24
bituminous | subcritical | 80 | 800 | 646.1 | 39.09 | 4248107.5 | 24
bituminous | subcritical | 80 | 900 | 726.8 | 38.13 | 4778710 | 24
bituminous | subcritical | 80 | 1000 | 807.6 | 37.32 | 5309970 | 24
bituminous | subcritical | 80 | 1100 | 888.3 | 36.62 | 5840572.5 | 24
bituminous | subcritical | 80 | 1200 | 969.1 | 36 | 6371832.5 | 24
bituminous | subcritical | 80 | 1300 | 1050 | 35.43 | 6903750 | 24
bituminous | subcritical | 80 | 1400 | 1131 | 34.98 | 7436325 | 24
bituminous | subcritical | 80 | 1500 | 1211 | 34.66 | 7962325 | 24
bituminous | subcritical | 80 | 1600 | 1292 | 34.37 | 8494900 | 24
bituminous | subcritical | 80 | 1700 | 1373 | 34.11 | 9027475 | 24
bituminous | subcritical | 80 | 1800 | 1454 | 33.88 | 9560050 | 24
bituminous | subcritical | 80 | 1900 | 1534 | 33.66 | 10086050 | 24
bituminous | subcritical | 80 | 2000 | 1615 | 33.47 | 10618625 | 24
bituminous | subcritical | 80 | 2100 | 1696 | 33.28 | 11151200 | 24
bituminous | subcritical | 80 | 2200 | 1777 | 33.1 | 11683775 | 24
bituminous | subcritical | 80 | 2300 | 1857 | 32.94 | 12209775 | 24
bituminous | subcritical | 80 | 2400 | 1938 | 32.77 | 12742350 | 24
bituminous | subcritical | 80 | 2500 | 2019 | 32.62 | 13274925 | 24
bituminous | subcritical | 83 | 100 | 80.82 | 76.6 | 531391.5 | 25
bituminous | subcritical | 83 | 200 | 161.6 | 56.89 | 1062520 | 25
bituminous | subcritical | 83 | 300 | 242.3 | 49.5 | 1593122.5 | 25
bituminous | subcritical | 83 | 400 | 323.1 | 45.46 | 2124382.5 | 25
bituminous | subcritical | 83 | 500 | 403.8 | 42.85 | 2654985 | 25
bituminous | subcritical | 83 | 600 | 484.6 | 40.98 | 3186245 | 25
bituminous | subcritical | 83 | 700 | 565.3 | 39.56 | 3716847.5 | 25
bituminous | subcritical | 83 | 800 | 646.1 | 38.43 | 4248107.5 | 25
bituminous | subcritical | 83 | 900 | 726.8 | 37.49 | 4778710 | 25
bituminous | subcritical | 83 | 1000 | 807.6 | 36.7 | 5309970 | 25
bituminous | subcritical | 83 | 1100 | 888.3 | 36.01 | 5840572.5 | 25
bituminous | subcritical | 83 | 1200 | 969.1 | 35.39 | 6371832.5 | 25
bituminous | subcritical | 83 | 1300 | 1050 | 34.84 | 6903750 | 25
bituminous | subcritical | 83 | 1400 | 1131 | 34.4 | 7436325 | 25
bituminous | subcritical | 83 | 1500 | 1211 | 34.08 | 7962325 | 25
bituminous | subcritical | 83 | 1600 | 1292 | 33.8 | 8494900 | 25
bituminous | subcritical | 83 | 1700 | 1373 | 33.54 | 9027475 | 25
bituminous | subcritical | 83 | 1800 | 1454 | 33.31 | 9560050 | 25
bituminous | subcritical | 83 | 1900 | 1534 | 33.1 | 10086050 | 25
bituminous | subcritical | 83 | 2000 | 1615 | 32.91 | 10618625 | 25
bituminous | subcritical | 83 | 2100 | 1696 | 32.72 | 11151200 | 25
bituminous | subcritical | 83 | 2200 | 1777 | 32.55 | 11683775 | 25
bituminous | subcritical | 83 | 2300 | 1857 | 32.38 | 12209775 | 25
bituminous | subcritical | 83 | 2400 | 1938 | 32.22 | 12742350 | 25
bituminous | subcritical | 83 | 2500 | 2019 | 32.07 | 13274925 | 25
bituminous | subcritical | 87 | 100 | 80.82 | 75.17 | 531391.5 | 26
bituminous | subcritical | 87 | 200 | 161.6 | 55.68 | 1062520 | 26
bituminous | subcritical | 87 | 300 | 242.3 | 48.4 | 1593122.5 | 26
bituminous | subcritical | 87 | 400 | 323.1 | 44.43 | 2124382.5 | 26
bituminous | subcritical | 87 | 500 | 403.8 | 41.87 | 2654985 | 26
bituminous | subcritical | 87 | 600 | 484.6 | 40.05 | 3186245 | 26
bituminous | subcritical | 87 | 700 | 565.3 | 38.66 | 3716847.5 | 26
bituminous | subcritical | 87 | 800 | 646.1 | 37.55 | 4248107.5 | 26
bituminous | subcritical | 87 | 900 | 726.8 | 36.64 | 4778710 | 26
bituminous | subcritical | 87 | 1000 | 807.6 | 35.86 | 5309970 | 26
bituminous | subcritical | 87 | 1100 | 888.3 | 35.19 | 5840572.5 | 26
bituminous | subcritical | 87 | 1200 | 969.1 | 34.59 | 6371832.5 | 26
bituminous | subcritical | 87 | 1300 | 1050 | 34.04 | 6903750 | 26
bituminous | subcritical | 87 | 1400 | 1131 | 33.61 | 7436325 | 26
bituminous | subcritical | 87 | 1500 | 1211 | 33.3 | 7962325 | 26
bituminous | subcritical | 87 | 1600 | 1292 | 33.03 | 8494900 | 26
bituminous | subcritical | 87 | 1700 | 1373 | 32.78 | 9027475 | 26
bituminous | subcritical | 87 | 1800 | 1454 | 32.56 | 9560050 | 26
bituminous | subcritical | 87 | 1900 | 1534 | 32.35 | 10086050 | 26
bituminous | subcritical | 87 | 2000 | 1615 | 32.16 | 10618625 | 26
bituminous | subcritical | 87 | 2100 | 1696 | 31.98 | 11151200 | 26
bituminous | subcritical | 87 | 2200 | 1777 | 31.81 | 11683775 | 26
bituminous | subcritical | 87 | 2300 | 1857 | 31.65 | 12209775 | 26
bituminous | subcritical | 87 | 2400 | 1938 | 31.49 | 12742350 | 26
bituminous | subcritical | 87 | 2500 | 2019 | 31.33 | 13274925 | 26
bituminous | subcritical | 90 | 100 | 80.82 | 74.1 | 531391.5 | 27
bituminous | subcritical | 90 | 200 | 161.6 | 54.78 | 1062520 | 27
bituminous | subcritical | 90 | 300 | 242.3 | 47.58 | 1593122.5 | 27
bituminous | subcritical | 90 | 400 | 323.1 | 43.67 | 2124382.5 | 27
bituminous | subcritical | 90 | 500 | 403.8 | 41.14 | 2654985 | 27
bituminous | subcritical | 90 | 600 | 484.6 | 39.35 | 3186245 | 27
bituminous | subcritical | 90 | 700 | 565.3 | 37.98 | 3716847.5 | 27
bituminous | subcritical | 90 | 800 | 646.1 | 36.9 | 4248107.5 | 27
bituminous | subcritical | 90 | 900 | 726.8 | 36 | 4778710 | 27
bituminous | subcritical | 90 | 1000 | 807.6 | 35.24 | 5309970 | 27
bituminous | subcritical | 90 | 1100 | 888.3 | 34.57 | 5840572.5 | 27
bituminous | subcritical | 90 | 1200 | 969.1 | 33.98 | 6371832.5 | 27
bituminous | subcritical | 90 | 1300 | 1050 | 33.45 | 6903750 | 27
bituminous | subcritical | 90 | 1400 | 1131 | 33.03 | 7436325 | 27
bituminous | subcritical | 90 | 1500 | 1211 | 32.72 | 7962325 | 27
bituminous | subcritical | 90 | 1600 | 1292 | 32.45 | 8494900 | 27
bituminous | subcritical | 90 | 1700 | 1373 | 32.21 | 9027475 | 27
bituminous | subcritical | 90 | 1800 | 1454 | 31.99 | 9560050 | 27
bituminous | subcritical | 90 | 1900 | 1534 | 31.79 | 10086050 | 27
bituminous | subcritical | 90 | 2000 | 1615 | 31.6 | 10618625 | 27
bituminous | subcritical | 90 | 2100 | 1696 | 31.43 | 11151200 | 27
bituminous | subcritical | 90 | 2200 | 1777 | 31.26 | 11683775 | 27
bituminous | subcritical | 90 | 2300 | 1857 | 31.09 | 12209775 | 27
bituminous | subcritical | 90 | 2400 | 1938 | 30.93 | 12742350 | 27
bituminous | subcritical | 90 | 2500 | 2019 | 30.78 | 13274925 | 27
bituminous | subcritical | 93 | 100 | 80.82 | 73.03 | 531391.5 | 28
bituminous | subcritical | 93 | 200 | 161.6 | 53.87 | 1062520 | 28
bituminous | subcritical | 93 | 300 | 242.3 | 46.76 | 1593122.5 | 28
bituminous | subcritical | 93 | 400 | 323.1 | 42.9 | 2124382.5 | 28
bituminous | subcritical | 93 | 500 | 403.8 | 40.41 | 2654985 | 28
bituminous | subcritical | 93 | 600 | 484.6 | 38.65 | 3186245 | 28
bituminous | subcritical | 93 | 700 | 565.3 | 37.31 | 3716847.5 | 28
bituminous | subcritical | 93 | 800 | 646.1 | 36.24 | 4248107.5 | 28
bituminous | subcritical | 93 | 900 | 726.8 | 35.36 | 4778710 | 28
bituminous | subcritical | 93 | 1000 | 807.6 | 34.61 | 5309970 | 28
bituminous | subcritical | 93 | 1100 | 888.3 | 33.96 | 5840572.5 | 28
bituminous | subcritical | 93 | 1200 | 969.1 | 33.38 | 6371832.5 | 28
bituminous | subcritical | 93 | 1300 | 1050 | 32.85 | 6903750 | 28
bituminous | subcritical | 93 | 1400 | 1131 | 32.44 | 7436325 | 28
bituminous | subcritical | 93 | 1500 | 1211 | 32.14 | 7962325 | 28
bituminous | subcritical | 93 | 1600 | 1292 | 31.88 | 8494900 | 28
bituminous | subcritical | 93 | 1700 | 1373 | 31.64 | 9027475 | 28
bituminous | subcritical | 93 | 1800 | 1454 | 31.43 | 9560050 | 28
bituminous | subcritical | 93 | 1900 | 1534 | 31.23 | 10086050 | 28
bituminous | subcritical | 93 | 2000 | 1615 | 31.04 | 10618625 | 28
bituminous | subcritical | 93 | 2100 | 1696 | 30.87 | 11151200 | 28
bituminous | subcritical | 93 | 2200 | 1777 | 30.7 | 11683775 | 28
bituminous | subcritical | 93 | 2300 | 1857 | 30.54 | 12209775 | 28
bituminous | subcritical | 93 | 2400 | 1938 | 30.38 | 12742350 | 28
bituminous | subcritical | 93 | 2500 | 2019 | 30.23 | 13274925 | 28
bituminous | subcritical | 97 | 100 | 80.82 | 71.59 | 531391.5 | 29
bituminous | subcritical | 97 | 200 | 161.6 | 52.66 | 1062520 | 29
bituminous | subcritical | 97 | 300 | 242.3 | 45.66 | 1593122.5 | 29
bituminous | subcritical | 97 | 400 | 323.1 | 41.87 | 2124382.5 | 29
bituminous | subcritical | 97 | 500 | 403.8 | 39.44 | 2654985 | 29
bituminous | subcritical | 97 | 600 | 484.6 | 37.72 | 3186245 | 29
bituminous | subcritical | 97 | 700 | 565.3 | 36.41 | 3716847.5 | 29
bituminous | subcritical | 97 | 800 | 646.1 | 35.37 | 4248107.5 | 29
bituminous | subcritical | 97 | 900 | 726.8 | 34.51 | 4778710 | 29
bituminous | subcritical | 97 | 1000 | 807.6 | 33.78 | 5309970 | 29
bituminous | subcritical | 97 | 1100 | 888.3 | 33.14 | 5840572.5 | 29
bituminous | subcritical | 97 | 1200 | 969.1 | 32.57 | 6371832.5 | 29
bituminous | subcritical | 97 | 1300 | 1050 | 32.06 | 6903750 | 29
bituminous | subcritical | 97 | 1400 | 1131 | 31.66 | 7436325 | 29
bituminous | subcritical | 97 | 1500 | 1211 | 31.37 | 7962325 | 29
bituminous | subcritical | 97 | 1600 | 1292 | 31.11 | 8494900 | 29
bituminous | subcritical | 97 | 1700 | 1373 | 30.88 | 9027475 | 29
bituminous | subcritical | 97 | 1800 | 1454 | 30.68 | 9560050 | 29
bituminous | subcritical | 97 | 1900 | 1534 | 30.48 | 10086050 | 29
bituminous | subcritical | 97 | 2000 | 1615 | 30.3 | 10618625 | 29
bituminous | subcritical | 97 | 2100 | 1696 | 30.13 | 11151200 | 29
bituminous | subcritical | 97 | 2200 | 1777 | 29.96 | 11683775 | 29
bituminous | subcritical | 97 | 2300 | 1857 | 29.8 | 12209775 | 29
bituminous | subcritical | 97 | 2400 | 1938 | 29.65 | 12742350 | 29
bituminous | subcritical | 97 | 2500 | 2019 | 29.49 | 13274925 | 29
bituminous | subcritical | 100 | 100 | 80.82 | 70.52 | 531391.5 | 30
bituminous | subcritical | 100 | 200 | 161.6 | 51.76 | 1062520 | 30
bituminous | subcritical | 100 | 300 | 242.3 | 44.84 | 1593122.5 | 30
bituminous | subcritical | 100 | 400 | 323.1 | 41.11 | 2124382.5 | 30
bituminous | subcritical | 100 | 500 | 403.8 | 38.71 | 2654985 | 30
bituminous | subcritical | 100 | 600 | 484.6 | 37.02 | 3186245 | 30
bituminous | subcritical | 100 | 700 | 565.3 | 35.73 | 3716847.5 | 30
bituminous | subcritical | 100 | 800 | 646.1 | 34.71 | 4248107.5 | 30
bituminous | subcritical | 100 | 900 | 726.8 | 33.87 | 4778710 | 30
bituminous | subcritical | 100 | 1000 | 807.6 | 33.15 | 5309970 | 30
bituminous | subcritical | 100 | 1100 | 888.3 | 32.53 | 5840572.5 | 30
bituminous | subcritical | 100 | 1200 | 969.1 | 31.97 | 6371832.5 | 30
bituminous | subcritical | 100 | 1300 | 1050 | 31.47 | 6903750 | 30
bituminous | subcritical | 100 | 1400 | 1131 | 31.07 | 7436325 | 30
bituminous | subcritical | 100 | 1500 | 1211 | 30.79 | 7962325 | 30
bituminous | subcritical | 100 | 1600 | 1292 | 30.54 | 8494900 | 30
bituminous | subcritical | 100 | 1700 | 1373 | 30.31 | 9027475 | 30
bituminous | subcritical | 100 | 1800 | 1454 | 30.11 | 9560050 | 30
bituminous | subcritical | 100 | 1900 | 1534 | 29.92 | 10086050 | 30
bituminous | subcritical | 100 | 2000 | 1615 | 29.74 | 10618625 | 30
bituminous | subcritical | 100 | 2100 | 1696 | 29.57 | 11151200 | 30
bituminous | subcritical | 100 | 2200 | 1777 | 29.41 | 11683775 | 30
bituminous | subcritical | 100 | 2300 | 1857 | 29.25 | 12209775 | 30
bituminous | subcritical | 100 | 2400 | 1938 | 29.1 | 12742350 | 30
bituminous | subcritical | 100 | 2500 | 2019 | 28.94 | 13274925 | 30

## raw
| Independent Variable: | Dependent Variable: |  |  | Independent Variable: | Dependent Variable: |  | Independent Variable: | Dependent Variable: |  | Independent Variable: | Dependent Variable: |  |  | Independent Variable: | Dependent Variable: |  |  | Independent Variable: | Dependent Variable: |  |  | Independent Variable: | Dependent Variable:
| SET PARAMETERS : Base Plant : Base Plant Performance : Gross Electrical Output (MWg) | GET RESULTS : Stack : Flue Gas : Total Out Carbon Dioxide (CO2) (tonne/hr) |  |  | SET PARAMETERS : Base Plant : Base Plant Performance : Gross Electrical Output (MWg) | GET RESULTS : Overall Plant : Cost Summary : Total Revenue Required ($/MWh) |  | SET PARAMETERS : Base Plant : Base Plant Performance : Gross Electrical Output (MWg) | GET RESULTS : Overall Plant : Cost Summary : Total Revenue Required ($/MWh) |  | SET PARAMETERS : Base Plant : Base Plant Performance : Gross Electrical Output (MWg) | GET RESULTS : Overall Plant : Cost Summary : Total Revenue Required ($/MWh) |  |  | SET PARAMETERS : Base Plant : Base Plant Performance : Gross Electrical Output (MWg) | GET RESULTS : Overall Plant : Cost Summary : Total Revenue Required ($/MWh) |  |  | SET PARAMETERS : Base Plant : Base Plant Performance : Gross Electrical Output (MWg) | GET RESULTS : Overall Plant : Cost Summary : Total Revenue Required ($/MWh) |  |  | SET PARAMETERS : Base Plant : Base Plant Performance : Gross Electrical Output (MWg) | GET RESULTS : Overall Plant : Cost Summary : Total Revenue Required ($/MWh)
Min: | 100 | 80.82 |  | Min: | 100 | 46.77 | Min: | 100 | 46.03 | Min: | 100 | 45.48 |  | Min: | 100 | 44.93 |  | Min: | 100 | 44.19 |  | Min: | 100 | 43.64
Max: | 2500 | 2019 |  | Max: | 2500 | 105.2 | Max: | 2500 | 103.8 | Max: | 2500 | 102.7 |  | Max: | 2500 | 101.6 |  | Max: | 2500 | 100.2 |  | Max: | 2500 | 99.14
Values: |  |  |  | Values: |  |  | Values: |  |  | Values: |  |  |  | Values: |  |  |  | Values: |  |  |  | Values:
1 | 100 | 80.82 |  | 1 | 100 | 105.2 | 1 | 100 | 103.8 | 1 | 100 | 102.7 |  | 1 | 100 | 101.6 |  | 1 | 100 | 100.2 |  | 1 | 100 | 99.14
2 | 200 | 161.6 |  | 2 | 200 | 81.02 | 2 | 200 | 79.82 | 2 | 200 | 78.91 |  | 2 | 200 | 78.01 |  | 2 | 200 | 76.8 |  | 2 | 200 | 75.89
3 | 300 | 242.3 |  | 3 | 300 | 71.41 | 3 | 300 | 70.31 | 3 | 300 | 69.49 |  | 3 | 300 | 68.67 |  | 3 | 300 | 67.57 |  | 3 | 300 | 66.75
4 | 400 | 323.1 |  | 4 | 400 | 65.94 | 4 | 400 | 64.91 | 4 | 400 | 64.15 |  | 4 | 400 | 63.38 |  | 4 | 400 | 62.35 |  | 4 | 400 | 61.59
5 | 500 | 403.8 |  | 5 | 500 | 62.3 | 5 | 500 | 61.32 | 5 | 500 | 60.59 |  | 5 | 500 | 59.86 |  | 5 | 500 | 58.89 |  | 5 | 500 | 58.16
6 | 600 | 484.6 |  | 6 | 600 | 59.64 | 6 | 600 | 58.71 | 6 | 600 | 58.01 |  | 6 | 600 | 57.31 |  | 6 | 600 | 56.37 |  | 6 | 600 | 55.67
7 | 700 | 565.3 |  | 7 | 700 | 57.59 | 7 | 700 | 56.69 | 7 | 700 | 56.01 |  | 7 | 700 | 55.33 |  | 7 | 700 | 54.43 |  | 7 | 700 | 53.76
8 | 800 | 646.1 |  | 8 | 800 | 55.93 | 8 | 800 | 55.06 | 8 | 800 | 54.4 |  | 8 | 800 | 53.75 |  | 8 | 800 | 52.87 |  | 8 | 800 | 52.21
9 | 900 | 726.8 |  | 9 | 900 | 54.56 | 9 | 900 | 53.71 | 9 | 900 | 53.07 |  | 9 | 900 | 52.43 |  | 9 | 900 | 51.58 |  | 9 | 900 | 50.94
10 | 1000 | 807.6 |  | 10 | 1000 | 53.4 | 10 | 1000 | 52.56 | 10 | 1000 | 51.94 |  | 10 | 1000 | 51.31 |  | 10 | 1000 | 50.47 |  | 10 | 1000 | 49.85
11 | 1100 | 888.3 |  | 11 | 1100 | 52.39 | 11 | 1100 | 51.57 | 11 | 1100 | 50.95 |  | 11 | 1100 | 50.34 |  | 11 | 1100 | 49.52 |  | 11 | 1100 | 48.9
12 | 1200 | 969.1 |  | 12 | 1200 | 51.5 | 12 | 1200 | 50.69 | 12 | 1200 | 50.09 |  | 12 | 1200 | 49.48 |  | 12 | 1200 | 48.68 |  | 12 | 1200 | 48.07
13 | 1300 | 1050 |  | 13 | 1300 | 50.7 | 13 | 1300 | 49.91 | 13 | 1300 | 49.31 |  | 13 | 1300 | 48.72 |  | 13 | 1300 | 47.93 |  | 13 | 1300 | 47.33
14 | 1400 | 1131 |  | 14 | 1400 | 50.05 | 14 | 1400 | 49.27 | 14 | 1400 | 48.68 |  | 14 | 1400 | 48.1 |  | 14 | 1400 | 47.31 |  | 14 | 1400 | 46.73
15 | 1500 | 1211 |  | 15 | 1500 | 49.56 | 15 | 1500 | 48.78 | 15 | 1500 | 48.2 |  | 15 | 1500 | 47.62 |  | 15 | 1500 | 46.85 |  | 15 | 1500 | 46.27
16 | 1600 | 1292 |  | 16 | 1600 | 49.12 | 16 | 1600 | 48.35 | 16 | 1600 | 47.78 |  | 16 | 1600 | 47.2 |  | 16 | 1600 | 46.44 |  | 16 | 1600 | 45.86
17 | 1700 | 1373 |  | 17 | 1700 | 48.73 | 17 | 1700 | 47.97 | 17 | 1700 | 47.4 |  | 17 | 1700 | 46.83 |  | 17 | 1700 | 46.07 |  | 17 | 1700 | 45.5
18 | 1800 | 1454 |  | 18 | 1800 | 48.39 | 18 | 1800 | 47.63 | 18 | 1800 | 47.07 |  | 18 | 1800 | 46.5 |  | 18 | 1800 | 45.75 |  | 18 | 1800 | 45.18
19 | 1900 | 1534 |  | 19 | 1900 | 48.08 | 19 | 1900 | 47.33 | 19 | 1900 | 46.77 |  | 19 | 1900 | 46.21 |  | 19 | 1900 | 45.46 |  | 19 | 1900 | 44.9
20 | 2000 | 1615 |  | 20 | 2000 | 47.8 | 20 | 2000 | 47.06 | 20 | 2000 | 46.5 |  | 20 | 2000 | 45.94 |  | 20 | 2000 | 45.2 |  | 20 | 2000 | 44.64
21 | 2100 | 1696 |  | 21 | 2100 | 47.55 | 21 | 2100 | 46.81 | 21 | 2100 | 46.26 |  | 21 | 2100 | 45.7 |  | 21 | 2100 | 44.96 |  | 21 | 2100 | 44.4
22 | 2200 | 1777 |  | 22 | 2200 | 47.33 | 22 | 2200 | 46.59 | 22 | 2200 | 46.04 |  | 22 | 2200 | 45.48 |  | 22 | 2200 | 44.74 |  | 22 | 2200 | 44.19
23 | 2300 | 1857 |  | 23 | 2300 | 47.12 | 23 | 2300 | 46.39 | 23 | 2300 | 45.83 |  | 23 | 2300 | 45.28 |  | 23 | 2300 | 44.54 |  | 23 | 2300 | 43.99
24 | 2400 | 1938 |  | 24 | 2400 | 46.94 | 24 | 2400 | 46.2 | 24 | 2400 | 45.65 |  | 24 | 2400 | 45.1 |  | 24 | 2400 | 44.36 |  | 24 | 2400 | 43.81
25 | 2500 | 2019 |  | 25 | 2500 | 46.77 | 25 | 2500 | 46.03 | 25 | 2500 | 45.48 |  | 25 | 2500 | 44.93 |  | 25 | 2500 | 44.19 |  | 25 | 2500 | 43.64
|  |  |  | Independent Variable: | Dependent Variable: |  |  | Independent Variable: | Dependent Variable: |  |  | Independent Variable: | Dependent Variable: |  |  | Independent Variable: | Dependent Variable: |  |  | Independent Variable: | Dependent Variable: |  |  | Independent Variable: | Dependent Variable:
|  |  |  | SET PARAMETERS : Base Plant : Base Plant Performance : Gross Electrical Output (MWg) | GET RESULTS : Overall Plant : Cost Summary : Total Revenue Required ($/MWh) |  |  | SET PARAMETERS : Base Plant : Base Plant Performance : Gross Electrical Output (MWg) | GET RESULTS : Overall Plant : Cost Summary : Total Revenue Required ($/MWh) |  |  | SET PARAMETERS : Base Plant : Base Plant Performance : Gross Electrical Output (MWg) | GET RESULTS : Overall Plant : Cost Summary : Total Revenue Required ($/MWh) |  |  | SET PARAMETERS : Base Plant : Base Plant Performance : Gross Electrical Output (MWg) | GET RESULTS : Overall Plant : Cost Summary : Total Revenue Required ($/MWh) |  |  | SET PARAMETERS : Base Plant : Base Plant Performance : Gross Electrical Output (MWg) | GET RESULTS : Overall Plant : Cost Summary : Total Revenue Required ($/MWh) |  |  | SET PARAMETERS : Base Plant : Base Plant Performance : Gross Electrical Output (MWg) | GET RESULTS : Overall Plant : Cost Summary : Total Revenue Required ($/MWh)
|  |  | Min: | 100 | 43.09 |  | Min: | 100 | 42.36 |  | Min: | 100 | 41.81 |  | Min: | 100 | 41.25 |  | Min: | 100 | 40.52 |  | Min: | 100 | 39.97
|  |  | Max: | 2500 | 98.07 |  | Max: | 2500 | 96.64 |  | Max: | 2500 | 95.57 |  | Max: | 2500 | 94.49 |  | Max: | 2500 | 93.06 |  | Max: | 2500 | 91.99
|  |  | Values: |  |  |  | Values: |  |  |  | Values: |  |  |  | Values: |  |  |  | Values: |  |  |  | Values:
|  |  | 1 | 100 | 98.07 |  | 1 | 100 | 96.64 |  | 1 | 100 | 95.57 |  | 1 | 100 | 94.49 |  | 1 | 100 | 93.06 |  | 1 | 100 | 91.99
|  |  | 2 | 200 | 74.99 |  | 2 | 200 | 73.78 |  | 2 | 200 | 72.88 |  | 2 | 200 | 71.97 |  | 2 | 200 | 70.77 |  | 2 | 200 | 69.86
|  |  | 3 | 300 | 65.93 |  | 3 | 300 | 64.83 |  | 3 | 300 | 64.01 |  | 3 | 300 | 63.19 |  | 3 | 300 | 62.1 |  | 3 | 300 | 61.27
|  |  | 4 | 400 | 60.82 |  | 4 | 400 | 59.79 |  | 4 | 400 | 59.03 |  | 4 | 400 | 58.26 |  | 4 | 400 | 57.23 |  | 4 | 400 | 56.47
|  |  | 5 | 500 | 57.43 |  | 5 | 500 | 56.46 |  | 5 | 500 | 55.73 |  | 5 | 500 | 55 |  | 5 | 500 | 54.03 |  | 5 | 500 | 53.3
|  |  | 6 | 600 | 54.97 |  | 6 | 600 | 54.04 |  | 6 | 600 | 53.34 |  | 6 | 600 | 52.64 |  | 6 | 600 | 51.71 |  | 6 | 600 | 51.01
|  |  | 7 | 700 | 53.08 |  | 7 | 700 | 52.18 |  | 7 | 700 | 51.5 |  | 7 | 700 | 50.83 |  | 7 | 700 | 49.93 |  | 7 | 700 | 49.25
|  |  | 8 | 800 | 51.56 |  | 8 | 800 | 50.68 |  | 8 | 800 | 50.03 |  | 8 | 800 | 49.37 |  | 8 | 800 | 48.49 |  | 8 | 800 | 47.84
|  |  | 9 | 900 | 50.3 |  | 9 | 900 | 49.44 |  | 9 | 900 | 48.8 |  | 9 | 900 | 48.16 |  | 9 | 900 | 47.31 |  | 9 | 900 | 46.67
|  |  | 10 | 1000 | 49.22 |  | 10 | 1000 | 48.39 |  | 10 | 1000 | 47.76 |  | 10 | 1000 | 47.13 |  | 10 | 1000 | 46.3 |  | 10 | 1000 | 45.67
|  |  | 11 | 1100 | 48.29 |  | 11 | 1100 | 47.47 |  | 11 | 1100 | 46.86 |  | 11 | 1100 | 46.24 |  | 11 | 1100 | 45.42 |  | 11 | 1100 | 44.81
|  |  | 12 | 1200 | 47.47 |  | 12 | 1200 | 46.66 |  | 12 | 1200 | 46.06 |  | 12 | 1200 | 45.46 |  | 12 | 1200 | 44.65 |  | 12 | 1200 | 44.05
|  |  | 13 | 1300 | 46.74 |  | 13 | 1300 | 45.94 |  | 13 | 1300 | 45.35 |  | 13 | 1300 | 44.75 |  | 13 | 1300 | 43.96 |  | 13 | 1300 | 43.36
|  |  | 14 | 1400 | 46.14 |  | 14 | 1400 | 45.36 |  | 14 | 1400 | 44.77 |  | 14 | 1400 | 44.18 |  | 14 | 1400 | 43.4 |  | 14 | 1400 | 42.81
|  |  | 15 | 1500 | 45.69 |  | 15 | 1500 | 44.91 |  | 15 | 1500 | 44.33 |  | 15 | 1500 | 43.75 |  | 15 | 1500 | 42.98 |  | 15 | 1500 | 42.4
|  |  | 16 | 1600 | 45.29 |  | 16 | 1600 | 44.52 |  | 16 | 1600 | 43.95 |  | 16 | 1600 | 43.37 |  | 16 | 1600 | 42.61 |  | 16 | 1600 | 42.03
|  |  | 17 | 1700 | 44.93 |  | 17 | 1700 | 44.17 |  | 17 | 1700 | 43.6 |  | 17 | 1700 | 43.04 |  | 17 | 1700 | 42.28 |  | 17 | 1700 | 41.71
|  |  | 18 | 1800 | 44.62 |  | 18 | 1800 | 43.86 |  | 18 | 1800 | 43.3 |  | 18 | 1800 | 42.73 |  | 18 | 1800 | 41.98 |  | 18 | 1800 | 41.42
|  |  | 19 | 1900 | 44.34 |  | 19 | 1900 | 43.59 |  | 19 | 1900 | 43.02 |  | 19 | 1900 | 42.46 |  | 19 | 1900 | 41.71 |  | 19 | 1900 | 41.15
|  |  | 20 | 2000 | 44.08 |  | 20 | 2000 | 43.33 |  | 20 | 2000 | 42.78 |  | 20 | 2000 | 42.22 |  | 20 | 2000 | 41.47 |  | 20 | 2000 | 40.91
|  |  | 21 | 2100 | 43.85 |  | 21 | 2100 | 43.11 |  | 21 | 2100 | 42.55 |  | 21 | 2100 | 41.99 |  | 21 | 2100 | 41.25 |  | 21 | 2100 | 40.7
|  |  | 22 | 2200 | 43.63 |  | 22 | 2200 | 42.9 |  | 22 | 2200 | 42.34 |  | 22 | 2200 | 41.79 |  | 22 | 2200 | 41.05 |  | 22 | 2200 | 40.49
|  |  | 23 | 2300 | 43.44 |  | 23 | 2300 | 42.7 |  | 23 | 2300 | 42.15 |  | 23 | 2300 | 41.6 |  | 23 | 2300 | 40.86 |  | 23 | 2300 | 40.31
|  |  | 24 | 2400 | 43.26 |  | 24 | 2400 | 42.52 |  | 24 | 2400 | 41.97 |  | 24 | 2400 | 41.42 |  | 24 | 2400 | 40.68 |  | 24 | 2400 | 40.13
|  |  | 25 | 2500 | 43.09 |  | 25 | 2500 | 42.36 |  | 25 | 2500 | 41.81 |  | 25 | 2500 | 41.25 |  | 25 | 2500 | 40.52 |  | 25 | 2500 | 39.97
| Independent Variable: | Dependent Variable: |  |  | Independent Variable: | Dependent Variable: |  | Independent Variable: | Dependent Variable: |  | Independent Variable: | Dependent Variable: |  |  | Independent Variable: | Dependent Variable: |  |  | Independent Variable: | Dependent Variable:
| SET PARAMETERS : Base Plant : Base Plant Performance : Gross Electrical Output (MWg) | GET RESULTS : Overall Plant : Cost Summary : Total Revenue Required ($/MWh) |  |  | SET PARAMETERS : Base Plant : Base Plant Performance : Gross Electrical Output (MWg) | GET RESULTS : Overall Plant : Cost Summary : Total Revenue Required ($/MWh) |  | SET PARAMETERS : Base Plant : Base Plant Performance : Gross Electrical Output (MWg) | GET RESULTS : Overall Plant : Cost Summary : Total Revenue Required ($/MWh) |  | SET PARAMETERS : Base Plant : Base Plant Performance : Gross Electrical Output (MWg) | GET RESULTS : Overall Plant : Cost Summary : Total Revenue Required ($/MWh) |  |  | SET PARAMETERS : Base Plant : Base Plant Performance : Gross Electrical Output (MWg) | GET RESULTS : Overall Plant : Cost Summary : Total Revenue Required ($/MWh) |  |  | SET PARAMETERS : Base Plant : Base Plant Performance : Gross Electrical Output (MWg) | GET RESULTS : Overall Plant : Cost Summary : Total Revenue Required ($/MWh)
Min: | 100 | 39.42 |  | Min: | 100 | 38.68 | Min: | 100 | 38.13 | Min: | 100 | 37.58 |  | Min: | 100 | 36.84 |  | Min: | 100 | 36.29
Max: | 2500 | 90.92 |  | Max: | 2500 | 89.48 | Max: | 2500 | 88.41 | Max: | 2500 | 87.34 |  | Max: | 2500 | 85.91 |  | Max: | 2500 | 84.83
Values: |  |  |  | Values: |  |  | Values: |  |  | Values: |  |  |  | Values: |  |  |  | Values:
1 | 100 | 90.92 |  | 1 | 100 | 89.48 | 1 | 100 | 88.41 | 1 | 100 | 87.34 |  | 1 | 100 | 85.91 |  | 1 | 100 | 84.83
2 | 200 | 68.96 |  | 2 | 200 | 67.75 | 2 | 200 | 66.84 | 2 | 200 | 65.94 |  | 2 | 200 | 64.73 |  | 2 | 200 | 63.83
3 | 300 | 60.45 |  | 3 | 300 | 59.36 | 3 | 300 | 58.54 | 3 | 300 | 57.71 |  | 3 | 300 | 56.62 |  | 3 | 300 | 55.8
4 | 400 | 55.7 |  | 4 | 400 | 54.67 | 4 | 400 | 53.91 | 4 | 400 | 53.14 |  | 4 | 400 | 52.11 |  | 4 | 400 | 51.35
5 | 500 | 52.57 |  | 5 | 500 | 51.6 | 5 | 500 | 50.87 | 5 | 500 | 50.14 |  | 5 | 500 | 49.17 |  | 5 | 500 | 48.44
6 | 600 | 50.31 |  | 6 | 600 | 49.38 | 6 | 600 | 48.68 | 6 | 600 | 47.98 |  | 6 | 600 | 47.04 |  | 6 | 600 | 46.34
7 | 700 | 48.57 |  | 7 | 700 | 47.67 | 7 | 700 | 47 | 7 | 700 | 46.32 |  | 7 | 700 | 45.42 |  | 7 | 700 | 44.74
8 | 800 | 47.18 |  | 8 | 800 | 46.31 | 8 | 800 | 45.65 | 8 | 800 | 44.99 |  | 8 | 800 | 44.12 |  | 8 | 800 | 43.46
9 | 900 | 46.03 |  | 9 | 900 | 45.17 | 9 | 900 | 44.53 | 9 | 900 | 43.89 |  | 9 | 900 | 43.04 |  | 9 | 900 | 42.4
10 | 1000 | 45.05 |  | 10 | 1000 | 44.21 | 10 | 1000 | 43.59 | 10 | 1000 | 42.96 |  | 10 | 1000 | 42.13 |  | 10 | 1000 | 41.5
11 | 1100 | 44.2 |  | 11 | 1100 | 43.38 | 11 | 1100 | 42.76 | 11 | 1100 | 42.15 |  | 11 | 1100 | 41.33 |  | 11 | 1100 | 40.72
12 | 1200 | 43.44 |  | 12 | 1200 | 42.64 | 12 | 1200 | 42.03 | 12 | 1200 | 41.43 |  | 12 | 1200 | 40.63 |  | 12 | 1200 | 40.02
13 | 1300 | 42.77 |  | 13 | 1300 | 41.98 | 13 | 1300 | 41.38 | 13 | 1300 | 40.79 |  | 13 | 1300 | 39.99 |  | 13 | 1300 | 39.4
14 | 1400 | 42.23 |  | 14 | 1400 | 41.44 | 14 | 1400 | 40.86 | 14 | 1400 | 40.27 |  | 14 | 1400 | 39.49 |  | 14 | 1400 | 38.9
15 | 1500 | 41.82 |  | 15 | 1500 | 41.04 | 15 | 1500 | 40.46 | 15 | 1500 | 39.88 |  | 15 | 1500 | 39.11 |  | 15 | 1500 | 38.53
16 | 1600 | 41.46 |  | 16 | 1600 | 40.69 | 16 | 1600 | 40.12 | 16 | 1600 | 39.54 |  | 16 | 1600 | 38.78 |  | 16 | 1600 | 38.2
17 | 1700 | 41.14 |  | 17 | 1700 | 40.38 | 17 | 1700 | 39.81 | 17 | 1700 | 39.24 |  | 17 | 1700 | 38.48 |  | 17 | 1700 | 37.91
18 | 1800 | 40.85 |  | 18 | 1800 | 40.1 | 18 | 1800 | 39.53 | 18 | 1800 | 38.97 |  | 18 | 1800 | 38.21 |  | 18 | 1800 | 37.65
19 | 1900 | 40.59 |  | 19 | 1900 | 39.84 | 19 | 1900 | 39.28 | 19 | 1900 | 38.72 |  | 19 | 1900 | 37.97 |  | 19 | 1900 | 37.41
20 | 2000 | 40.36 |  | 20 | 2000 | 39.61 | 20 | 2000 | 39.05 | 20 | 2000 | 38.49 |  | 20 | 2000 | 37.75 |  | 20 | 2000 | 37.19
21 | 2100 | 40.14 |  | 21 | 2100 | 39.4 | 21 | 2100 | 38.84 | 21 | 2100 | 38.29 |  | 21 | 2100 | 37.54 |  | 21 | 2100 | 36.99
22 | 2200 | 39.94 |  | 22 | 2200 | 39.2 | 22 | 2200 | 38.65 | 22 | 2200 | 38.09 |  | 22 | 2200 | 37.35 |  | 22 | 2200 | 36.8
23 | 2300 | 39.75 |  | 23 | 2300 | 39.02 | 23 | 2300 | 38.46 | 23 | 2300 | 37.91 |  | 23 | 2300 | 37.17 |  | 23 | 2300 | 36.62
24 | 2400 | 39.58 |  | 24 | 2400 | 38.84 | 24 | 2400 | 38.29 | 24 | 2400 | 37.74 |  | 24 | 2400 | 37 |  | 24 | 2400 | 36.45
25 | 2500 | 39.42 |  | 25 | 2500 | 38.68 | 25 | 2500 | 38.13 | 25 | 2500 | 37.58 |  | 25 | 2500 | 36.84 |  | 25 | 2500 | 36.29
| Independent Variable: | Dependent Variable: |  |  | Independent Variable: | Dependent Variable: |  | Independent Variable: | Dependent Variable: |  | Independent Variable: | Dependent Variable: |  |  | Independent Variable: | Dependent Variable: |  |  | Independent Variable: | Dependent Variable: |  |  | Independent Variable: | Dependent Variable:
| SET PARAMETERS : Base Plant : Base Plant Performance : Gross Electrical Output (MWg) | GET RESULTS : Overall Plant : Cost Summary : Total Revenue Required ($/MWh) |  |  | SET PARAMETERS : Base Plant : Base Plant Performance : Gross Electrical Output (MWg) | GET RESULTS : Overall Plant : Cost Summary : Total Revenue Required ($/MWh) |  | SET PARAMETERS : Base Plant : Base Plant Performance : Gross Electrical Output (MWg) | GET RESULTS : Overall Plant : Cost Summary : Total Revenue Required ($/MWh) |  | SET PARAMETERS : Base Plant : Base Plant Performance : Gross Electrical Output (MWg) | GET RESULTS : Overall Plant : Cost Summary : Total Revenue Required ($/MWh) |  |  | SET PARAMETERS : Base Plant : Base Plant Performance : Gross Electrical Output (MWg) | GET RESULTS : Overall Plant : Cost Summary : Total Revenue Required ($/MWh) |  |  | SET PARAMETERS : Base Plant : Base Plant Performance : Gross Electrical Output (MWg) | GET RESULTS : Overall Plant : Cost Summary : Total Revenue Required ($/MWh) |  |  | SET PARAMETERS : Base Plant : Base Plant Performance : Gross Electrical Output (MWg) | GET RESULTS : Overall Plant : Cost Summary : Total Revenue Required ($/MWh)
Min: | 100 | 35.74 |  | Min: | 100 | 35.01 | Min: | 100 | 34.45 | Min: | 100 | 33.9 |  | Min: | 100 | 33.17 |  | Min: | 100 | 32.62 |  | Min: | 100 | 32.07
Max: | 2500 | 83.76 |  | Max: | 2500 | 82.33 | Max: | 2500 | 81.25 | Max: | 2500 | 80.18 |  | Max: | 2500 | 78.75 |  | Max: | 2500 | 77.68 |  | Max: | 2500 | 76.6
Values: |  |  |  | Values: |  |  | Values: |  |  | Values: |  |  |  | Values: |  |  |  | Values: |  |  |  | Values:
1 | 100 | 83.76 |  | 1 | 100 | 82.33 | 1 | 100 | 81.25 | 1 | 100 | 80.18 |  | 1 | 100 | 78.75 |  | 1 | 100 | 77.68 |  | 1 | 100 | 76.6
2 | 200 | 62.92 |  | 2 | 200 | 61.72 | 2 | 200 | 60.81 | 2 | 200 | 59.91 |  | 2 | 200 | 58.7 |  | 2 | 200 | 57.79 |  | 2 | 200 | 56.89
3 | 300 | 54.98 |  | 3 | 300 | 53.88 | 3 | 300 | 53.06 | 3 | 300 | 52.24 |  | 3 | 300 | 51.14 |  | 3 | 300 | 50.32 |  | 3 | 300 | 49.5
4 | 400 | 50.58 |  | 4 | 400 | 49.55 | 4 | 400 | 48.79 | 4 | 400 | 48.02 |  | 4 | 400 | 46.99 |  | 4 | 400 | 46.23 |  | 4 | 400 | 45.46
5 | 500 | 47.71 |  | 5 | 500 | 46.74 | 5 | 500 | 46.01 | 5 | 500 | 45.28 |  | 5 | 500 | 44.3 |  | 5 | 500 | 43.57 |  | 5 | 500 | 42.85
6 | 600 | 45.65 |  | 6 | 600 | 44.71 | 6 | 600 | 44.01 | 6 | 600 | 43.31 |  | 6 | 600 | 42.38 |  | 6 | 600 | 41.68 |  | 6 | 600 | 40.98
7 | 700 | 44.07 |  | 7 | 700 | 43.17 | 7 | 700 | 42.49 | 7 | 700 | 41.81 |  | 7 | 700 | 40.91 |  | 7 | 700 | 40.24 |  | 7 | 700 | 39.56
8 | 800 | 42.81 |  | 8 | 800 | 41.93 | 8 | 800 | 41.27 | 8 | 800 | 40.62 |  | 8 | 800 | 39.74 |  | 8 | 800 | 39.09 |  | 8 | 800 | 38.43
9 | 900 | 41.76 |  | 9 | 900 | 40.91 | 9 | 900 | 40.27 | 9 | 900 | 39.63 |  | 9 | 900 | 38.77 |  | 9 | 900 | 38.13 |  | 9 | 900 | 37.49
10 | 1000 | 40.87 |  | 10 | 1000 | 40.04 | 10 | 1000 | 39.41 | 10 | 1000 | 38.79 |  | 10 | 1000 | 37.95 |  | 10 | 1000 | 37.32 |  | 10 | 1000 | 36.7
11 | 1100 | 40.1 |  | 11 | 1100 | 39.28 | 11 | 1100 | 38.67 | 11 | 1100 | 38.05 |  | 11 | 1100 | 37.23 |  | 11 | 1100 | 36.62 |  | 11 | 1100 | 36.01
12 | 1200 | 39.42 |  | 12 | 1200 | 38.61 | 12 | 1200 | 38.01 | 12 | 1200 | 37.4 |  | 12 | 1200 | 36.6 |  | 12 | 1200 | 36 |  | 12 | 1200 | 35.39
13 | 1300 | 38.8 |  | 13 | 1300 | 38.01 | 13 | 1300 | 37.41 | 13 | 1300 | 36.82 |  | 13 | 1300 | 36.03 |  | 13 | 1300 | 35.43 |  | 13 | 1300 | 34.84
14 | 1400 | 38.31 |  | 14 | 1400 | 37.53 | 14 | 1400 | 36.94 | 14 | 1400 | 36.35 |  | 14 | 1400 | 35.57 |  | 14 | 1400 | 34.98 |  | 14 | 1400 | 34.4
15 | 1500 | 37.95 |  | 15 | 1500 | 37.17 | 15 | 1500 | 36.59 | 15 | 1500 | 36.01 |  | 15 | 1500 | 35.24 |  | 15 | 1500 | 34.66 |  | 15 | 1500 | 34.08
16 | 1600 | 37.63 |  | 16 | 1600 | 36.86 | 16 | 1600 | 36.29 | 16 | 1600 | 35.71 |  | 16 | 1600 | 34.94 |  | 16 | 1600 | 34.37 |  | 16 | 1600 | 33.8
17 | 1700 | 37.34 |  | 17 | 1700 | 36.58 | 17 | 1700 | 36.01 | 17 | 1700 | 35.44 |  | 17 | 1700 | 34.68 |  | 17 | 1700 | 34.11 |  | 17 | 1700 | 33.54
18 | 1800 | 37.08 |  | 18 | 1800 | 36.33 | 18 | 1800 | 35.76 | 18 | 1800 | 35.2 |  | 18 | 1800 | 34.44 |  | 18 | 1800 | 33.88 |  | 18 | 1800 | 33.31
19 | 1900 | 36.85 |  | 19 | 1900 | 36.1 | 19 | 1900 | 35.54 | 19 | 1900 | 34.97 |  | 19 | 1900 | 34.23 |  | 19 | 1900 | 33.66 |  | 19 | 1900 | 33.1
20 | 2000 | 36.63 |  | 20 | 2000 | 35.89 | 20 | 2000 | 35.33 | 20 | 2000 | 34.77 |  | 20 | 2000 | 34.02 |  | 20 | 2000 | 33.47 |  | 20 | 2000 | 32.91
21 | 2100 | 36.43 |  | 21 | 2100 | 35.69 | 21 | 2100 | 35.13 | 21 | 2100 | 34.58 |  | 21 | 2100 | 33.84 |  | 21 | 2100 | 33.28 |  | 21 | 2100 | 32.72
22 | 2200 | 36.24 |  | 22 | 2200 | 35.51 | 22 | 2200 | 34.95 | 22 | 2200 | 34.4 |  | 22 | 2200 | 33.66 |  | 22 | 2200 | 33.1 |  | 22 | 2200 | 32.55
23 | 2300 | 36.07 |  | 23 | 2300 | 35.33 | 23 | 2300 | 34.78 | 23 | 2300 | 34.23 |  | 23 | 2300 | 33.49 |  | 23 | 2300 | 32.94 |  | 23 | 2300 | 32.38
24 | 2400 | 35.9 |  | 24 | 2400 | 35.17 | 24 | 2400 | 34.61 | 24 | 2400 | 34.06 |  | 24 | 2400 | 33.33 |  | 24 | 2400 | 32.77 |  | 24 | 2400 | 32.22
25 | 2500 | 35.74 |  | 25 | 2500 | 35.01 | 25 | 2500 | 34.45 | 25 | 2500 | 33.9 |  | 25 | 2500 | 33.17 |  | 25 | 2500 | 32.62 |  | 25 | 2500 | 32.07
| Independent Variable: | Dependent Variable: |  |  | Independent Variable: | Dependent Variable: |  | Independent Variable: | Dependent Variable: |  | Independent Variable: | Dependent Variable: |  |  |  | Independent Variable: | Dependent Variable:
| SET PARAMETERS : Base Plant : Base Plant Performance : Gross Electrical Output (MWg) | GET RESULTS : Overall Plant : Cost Summary : Total Revenue Required ($/MWh) |  |  | SET PARAMETERS : Base Plant : Base Plant Performance : Gross Electrical Output (MWg) | GET RESULTS : Overall Plant : Cost Summary : Total Revenue Required ($/MWh) |  | SET PARAMETERS : Base Plant : Base Plant Performance : Gross Electrical Output (MWg) | GET RESULTS : Overall Plant : Cost Summary : Total Revenue Required ($/MWh) |  | SET PARAMETERS : Base Plant : Base Plant Performance : Gross Electrical Output (MWg) | GET RESULTS : Overall Plant : Cost Summary : Total Revenue Required ($/MWh) |  |  |  | SET PARAMETERS : Base Plant : Base Plant Performance : Gross Electrical Output (MWg) | GET RESULTS : Overall Plant : Cost Summary : Total Revenue Required ($/MWh)
Min: | 100 | 31.33 |  | Min: | 100 | 30.78 | Min: | 100 | 30.23 | Min: | 100 | 29.49 |  |  | Min: | 100 | 28.94
Max: | 2500 | 75.17 |  | Max: | 2500 | 74.1 | Max: | 2500 | 73.03 | Max: | 2500 | 71.59 |  |  | Max: | 2500 | 70.52
Values: |  |  |  | Values: |  |  | Values: |  |  | Values: |  |  |  |  | Values:
1 | 100 | 75.17 |  | 1 | 100 | 74.1 | 1 | 100 | 73.03 | 1 | 100 | 71.59 |  |  | 1 | 100 | 70.52
2 | 200 | 55.68 |  | 2 | 200 | 54.78 | 2 | 200 | 53.87 | 2 | 200 | 52.66 |  |  | 2 | 200 | 51.76
3 | 300 | 48.4 |  | 3 | 300 | 47.58 | 3 | 300 | 46.76 | 3 | 300 | 45.66 |  |  | 3 | 300 | 44.84
4 | 400 | 44.43 |  | 4 | 400 | 43.67 | 4 | 400 | 42.9 | 4 | 400 | 41.87 |  |  | 4 | 400 | 41.11
5 | 500 | 41.87 |  | 5 | 500 | 41.14 | 5 | 500 | 40.41 | 5 | 500 | 39.44 |  |  | 5 | 500 | 38.71
6 | 600 | 40.05 |  | 6 | 600 | 39.35 | 6 | 600 | 38.65 | 6 | 600 | 37.72 |  |  | 6 | 600 | 37.02
7 | 700 | 38.66 |  | 7 | 700 | 37.98 | 7 | 700 | 37.31 | 7 | 700 | 36.41 |  |  | 7 | 700 | 35.73
8 | 800 | 37.55 |  | 8 | 800 | 36.9 | 8 | 800 | 36.24 | 8 | 800 | 35.37 |  |  | 8 | 800 | 34.71
9 | 900 | 36.64 |  | 9 | 900 | 36 | 9 | 900 | 35.36 | 9 | 900 | 34.51 |  |  | 9 | 900 | 33.87
10 | 1000 | 35.86 |  | 10 | 1000 | 35.24 | 10 | 1000 | 34.61 | 10 | 1000 | 33.78 |  |  | 10 | 1000 | 33.15
11 | 1100 | 35.19 |  | 11 | 1100 | 34.57 | 11 | 1100 | 33.96 | 11 | 1100 | 33.14 |  |  | 11 | 1100 | 32.53
12 | 1200 | 34.59 |  | 12 | 1200 | 33.98 | 12 | 1200 | 33.38 | 12 | 1200 | 32.57 |  |  | 12 | 1200 | 31.97
13 | 1300 | 34.04 |  | 13 | 1300 | 33.45 | 13 | 1300 | 32.85 | 13 | 1300 | 32.06 |  |  | 13 | 1300 | 31.47
14 | 1400 | 33.61 |  | 14 | 1400 | 33.03 | 14 | 1400 | 32.44 | 14 | 1400 | 31.66 |  |  | 14 | 1400 | 31.07
15 | 1500 | 33.3 |  | 15 | 1500 | 32.72 | 15 | 1500 | 32.14 | 15 | 1500 | 31.37 |  |  | 15 | 1500 | 30.79
16 | 1600 | 33.03 |  | 16 | 1600 | 32.45 | 16 | 1600 | 31.88 | 16 | 1600 | 31.11 |  |  | 16 | 1600 | 30.54
17 | 1700 | 32.78 |  | 17 | 1700 | 32.21 | 17 | 1700 | 31.64 | 17 | 1700 | 30.88 |  |  | 17 | 1700 | 30.31
18 | 1800 | 32.56 |  | 18 | 1800 | 31.99 | 18 | 1800 | 31.43 | 18 | 1800 | 30.68 |  |  | 18 | 1800 | 30.11
19 | 1900 | 32.35 |  | 19 | 1900 | 31.79 | 19 | 1900 | 31.23 | 19 | 1900 | 30.48 |  |  | 19 | 1900 | 29.92
20 | 2000 | 32.16 |  | 20 | 2000 | 31.6 | 20 | 2000 | 31.04 | 20 | 2000 | 30.3 |  |  | 20 | 2000 | 29.74
21 | 2100 | 31.98 |  | 21 | 2100 | 31.43 | 21 | 2100 | 30.87 | 21 | 2100 | 30.13 |  |  | 21 | 2100 | 29.57
22 | 2200 | 31.81 |  | 22 | 2200 | 31.26 | 22 | 2200 | 30.7 | 22 | 2200 | 29.96 |  |  | 22 | 2200 | 29.41
23 | 2300 | 31.65 |  | 23 | 2300 | 31.09 | 23 | 2300 | 30.54 | 23 | 2300 | 29.8 |  |  | 23 | 2300 | 29.25
24 | 2400 | 31.49 |  | 24 | 2400 | 30.93 | 24 | 2400 | 30.38 | 24 | 2400 | 29.65 |  |  | 24 | 2400 | 29.1
25 | 2500 | 31.33 |  | 25 | 2500 | 30.78 | 25 | 2500 | 30.23 | 25 | 2500 | 29.49 |  |  | 25 | 2500 | 28.94

## to_csv
primary_fuel | generation_technology | amortization_rate | capacity_MW | emission_rate_ton_h | marginal_cost_$_MWh | annual_emission_ton | age
bituminous | subcritical | 3 | 100 | 80.82 | 105.2 | 531391.5 | 1
bituminous | subcritical | 3 | 200 | 161.6 | 81.02 | 1062520 | 1
bituminous | subcritical | 3 | 300 | 242.3 | 71.41 | 1593122.5 | 1
bituminous | subcritical | 3 | 400 | 323.1 | 65.94 | 2124382.5 | 1
bituminous | subcritical | 3 | 500 | 403.8 | 62.3 | 2654985 | 1
bituminous | subcritical | 3 | 600 | 484.6 | 59.64 | 3186245 | 1
bituminous | subcritical | 3 | 700 | 565.3 | 57.59 | 3716847.5 | 1
bituminous | subcritical | 3 | 800 | 646.1 | 55.93 | 4248107.5 | 1
bituminous | subcritical | 3 | 900 | 726.8 | 54.56 | 4778710 | 1
bituminous | subcritical | 3 | 1000 | 807.6 | 53.4 | 5309970 | 1
bituminous | subcritical | 3 | 1100 | 888.3 | 52.39 | 5840572.5 | 1
bituminous | subcritical | 3 | 1200 | 969.1 | 51.5 | 6371832.5 | 1
bituminous | subcritical | 3 | 1300 | 1050 | 50.7 | 6903750 | 1
bituminous | subcritical | 3 | 1400 | 1131 | 50.05 | 7436325 | 1
bituminous | subcritical | 3 | 1500 | 1211 | 49.56 | 7962325 | 1
bituminous | subcritical | 3 | 1600 | 1292 | 49.12 | 8494900 | 1
bituminous | subcritical | 3 | 1700 | 1373 | 48.73 | 9027475 | 1
bituminous | subcritical | 3 | 1800 | 1454 | 48.39 | 9560050 | 1
bituminous | subcritical | 3 | 1900 | 1534 | 48.08 | 10086050 | 1
bituminous | subcritical | 3 | 2000 | 1615 | 47.8 | 10618625 | 1
bituminous | subcritical | 3 | 2100 | 1696 | 47.55 | 11151200 | 1
bituminous | subcritical | 3 | 2200 | 1777 | 47.33 | 11683775 | 1
bituminous | subcritical | 3 | 2300 | 1857 | 47.12 | 12209775 | 1
bituminous | subcritical | 3 | 2400 | 1938 | 46.94 | 12742350 | 1
bituminous | subcritical | 3 | 2500 | 2019 | 46.77 | 13274925 | 1
bituminous | subcritical | 7 | 100 | 80.82 | 103.8 | 531391.5 | 2
bituminous | subcritical | 7 | 200 | 161.6 | 79.82 | 1062520 | 2
bituminous | subcritical | 7 | 300 | 242.3 | 70.31 | 1593122.5 | 2
bituminous | subcritical | 7 | 400 | 323.1 | 64.91 | 2124382.5 | 2
bituminous | subcritical | 7 | 500 | 403.8 | 61.32 | 2654985 | 2
bituminous | subcritical | 7 | 600 | 484.6 | 58.71 | 3186245 | 2
bituminous | subcritical | 7 | 700 | 565.3 | 56.69 | 3716847.5 | 2
bituminous | subcritical | 7 | 800 | 646.1 | 55.06 | 4248107.5 | 2
bituminous | subcritical | 7 | 900 | 726.8 | 53.71 | 4778710 | 2
bituminous | subcritical | 7 | 1000 | 807.6 | 52.56 | 5309970 | 2
bituminous | subcritical | 7 | 1100 | 888.3 | 51.57 | 5840572.5 | 2
bituminous | subcritical | 7 | 1200 | 969.1 | 50.69 | 6371832.5 | 2
bituminous | subcritical | 7 | 1300 | 1050 | 49.91 | 6903750 | 2
bituminous | subcritical | 7 | 1400 | 1131 | 49.27 | 7436325 | 2
bituminous | subcritical | 7 | 1500 | 1211 | 48.78 | 7962325 | 2
bituminous | subcritical | 7 | 1600 | 1292 | 48.35 | 8494900 | 2
bituminous | subcritical | 7 | 1700 | 1373 | 47.97 | 9027475 | 2
bituminous | subcritical | 7 | 1800 | 1454 | 47.63 | 9560050 | 2
bituminous | subcritical | 7 | 1900 | 1534 | 47.33 | 10086050 | 2
bituminous | subcritical | 7 | 2000 | 1615 | 47.06 | 10618625 | 2
bituminous | subcritical | 7 | 2100 | 1696 | 46.81 | 11151200 | 2
bituminous | subcritical | 7 | 2200 | 1777 | 46.59 | 11683775 | 2
bituminous | subcritical | 7 | 2300 | 1857 | 46.39 | 12209775 | 2
bituminous | subcritical | 7 | 2400 | 1938 | 46.2 | 12742350 | 2
bituminous | subcritical | 7 | 2500 | 2019 | 46.03 | 13274925 | 2
bituminous | subcritical | 10 | 100 | 80.82 | 102.7 | 531391.5 | 3
bituminous | subcritical | 10 | 200 | 161.6 | 78.91 | 1062520 | 3
bituminous | subcritical | 10 | 300 | 242.3 | 69.49 | 1593122.5 | 3
bituminous | subcritical | 10 | 400 | 323.1 | 64.15 | 2124382.5 | 3
bituminous | subcritical | 10 | 500 | 403.8 | 60.59 | 2654985 | 3
bituminous | subcritical | 10 | 600 | 484.6 | 58.01 | 3186245 | 3
bituminous | subcritical | 10 | 700 | 565.3 | 56.01 | 3716847.5 | 3
bituminous | subcritical | 10 | 800 | 646.1 | 54.4 | 4248107.5 | 3
bituminous | subcritical | 10 | 900 | 726.8 | 53.07 | 4778710 | 3
bituminous | subcritical | 10 | 1000 | 807.6 | 51.94 | 5309970 | 3
bituminous | subcritical | 10 | 1100 | 888.3 | 50.95 | 5840572.5 | 3
bituminous | subcritical | 10 | 1200 | 969.1 | 50.09 | 6371832.5 | 3
bituminous | subcritical | 10 | 1300 | 1050 | 49.31 | 6903750 | 3
bituminous | subcritical | 10 | 1400 | 1131 | 48.68 | 7436325 | 3
bituminous | subcritical | 10 | 1500 | 1211 | 48.2 | 7962325 | 3
bituminous | subcritical | 10 | 1600 | 1292 | 47.78 | 8494900 | 3
bituminous | subcritical | 10 | 1700 | 1373 | 47.4 | 9027475 | 3
bituminous | subcritical | 10 | 1800 | 1454 | 47.07 | 9560050 | 3
bituminous | subcritical | 10 | 1900 | 1534 | 46.77 | 10086050 | 3
bituminous | subcritical | 10 | 2000 | 1615 | 46.5 | 10618625 | 3
bituminous | subcritical | 10 | 2100 | 1696 | 46.26 | 11151200 | 3
bituminous | subcritical | 10 | 2200 | 1777 | 46.04 | 11683775 | 3
bituminous | subcritical | 10 | 2300 | 1857 | 45.83 | 12209775 | 3
bituminous | subcritical | 10 | 2400 | 1938 | 45.65 | 12742350 | 3
bituminous | subcritical | 10 | 2500 | 2019 | 45.48 | 13274925 | 3
bituminous | subcritical | 13 | 100 | 80.82 | 101.6 | 531391.5 | 4
bituminous | subcritical | 13 | 200 | 161.6 | 78.01 | 1062520 | 4
bituminous | subcritical | 13 | 300 | 242.3 | 68.67 | 1593122.5 | 4
bituminous | subcritical | 13 | 400 | 323.1 | 63.38 | 2124382.5 | 4
bituminous | subcritical | 13 | 500 | 403.8 | 59.86 | 2654985 | 4
bituminous | subcritical | 13 | 600 | 484.6 | 57.31 | 3186245 | 4
bituminous | subcritical | 13 | 700 | 565.3 | 55.33 | 3716847.5 | 4
bituminous | subcritical | 13 | 800 | 646.1 | 53.75 | 4248107.5 | 4
bituminous | subcritical | 13 | 900 | 726.8 | 52.43 | 4778710 | 4
bituminous | subcritical | 13 | 1000 | 807.6 | 51.31 | 5309970 | 4
bituminous | subcritical | 13 | 1100 | 888.3 | 50.34 | 5840572.5 | 4
bituminous | subcritical | 13 | 1200 | 969.1 | 49.48 | 6371832.5 | 4
bituminous | subcritical | 13 | 1300 | 1050 | 48.72 | 6903750 | 4
bituminous | subcritical | 13 | 1400 | 1131 | 48.1 | 7436325 | 4
bituminous | subcritical | 13 | 1500 | 1211 | 47.62 | 7962325 | 4
bituminous | subcritical | 13 | 1600 | 1292 | 47.2 | 8494900 | 4
bituminous | subcritical | 13 | 1700 | 1373 | 46.83 | 9027475 | 4
bituminous | subcritical | 13 | 1800 | 1454 | 46.5 | 9560050 | 4
bituminous | subcritical | 13 | 1900 | 1534 | 46.21 | 10086050 | 4
bituminous | subcritical | 13 | 2000 | 1615 | 45.94 | 10618625 | 4
bituminous | subcritical | 13 | 2100 | 1696 | 45.7 | 11151200 | 4
bituminous | subcritical | 13 | 2200 | 1777 | 45.48 | 11683775 | 4
bituminous | subcritical | 13 | 2300 | 1857 | 45.28 | 12209775 | 4
bituminous | subcritical | 13 | 2400 | 1938 | 45.1 | 12742350 | 4
bituminous | subcritical | 13 | 2500 | 2019 | 44.93 | 13274925 | 4
bituminous | subcritical | 17 | 100 | 80.82 | 100.2 | 531391.5 | 5
bituminous | subcritical | 17 | 200 | 161.6 | 76.8 | 1062520 | 5
bituminous | subcritical | 17 | 300 | 242.3 | 67.57 | 1593122.5 | 5
bituminous | subcritical | 17 | 400 | 323.1 | 62.35 | 2124382.5 | 5
bituminous | subcritical | 17 | 500 | 403.8 | 58.89 | 2654985 | 5
bituminous | subcritical | 17 | 600 | 484.6 | 56.37 | 3186245 | 5
bituminous | subcritical | 17 | 700 | 565.3 | 54.43 | 3716847.5 | 5
bituminous | subcritical | 17 | 800 | 646.1 | 52.87 | 4248107.5 | 5
bituminous | subcritical | 17 | 900 | 726.8 | 51.58 | 4778710 | 5
bituminous | subcritical | 17 | 1000 | 807.6 | 50.47 | 5309970 | 5
bituminous | subcritical | 17 | 1100 | 888.3 | 49.52 | 5840572.5 | 5
bituminous | subcritical | 17 | 1200 | 969.1 | 48.68 | 6371832.5 | 5
bituminous | subcritical | 17 | 1300 | 1050 | 47.93 | 6903750 | 5
bituminous | subcritical | 17 | 1400 | 1131 | 47.31 | 7436325 | 5
bituminous | subcritical | 17 | 1500 | 1211 | 46.85 | 7962325 | 5
bituminous | subcritical | 17 | 1600 | 1292 | 46.44 | 8494900 | 5
bituminous | subcritical | 17 | 1700 | 1373 | 46.07 | 9027475 | 5
bituminous | subcritical | 17 | 1800 | 1454 | 45.75 | 9560050 | 5
bituminous | subcritical | 17 | 1900 | 1534 | 45.46 | 10086050 | 5
bituminous | subcritical | 17 | 2000 | 1615 | 45.2 | 10618625 | 5
bituminous | subcritical | 17 | 2100 | 1696 | 44.96 | 11151200 | 5
bituminous | subcritical | 17 | 2200 | 1777 | 44.74 | 11683775 | 5
bituminous | subcritical | 17 | 2300 | 1857 | 44.54 | 12209775 | 5
bituminous | subcritical | 17 | 2400 | 1938 | 44.36 | 12742350 | 5
bituminous | subcritical | 17 | 2500 | 2019 | 44.19 | 13274925 | 5
bituminous | subcritical | 20 | 100 | 80.82 | 99.14 | 531391.5 | 6
bituminous | subcritical | 20 | 200 | 161.6 | 75.89 | 1062520 | 6
bituminous | subcritical | 20 | 300 | 242.3 | 66.75 | 1593122.5 | 6
bituminous | subcritical | 20 | 400 | 323.1 | 61.59 | 2124382.5 | 6
bituminous | subcritical | 20 | 500 | 403.8 | 58.16 | 2654985 | 6
bituminous | subcritical | 20 | 600 | 484.6 | 55.67 | 3186245 | 6
bituminous | subcritical | 20 | 700 | 565.3 | 53.76 | 3716847.5 | 6
bituminous | subcritical | 20 | 800 | 646.1 | 52.21 | 4248107.5 | 6
bituminous | subcritical | 20 | 900 | 726.8 | 50.94 | 4778710 | 6
bituminous | subcritical | 20 | 1000 | 807.6 | 49.85 | 5309970 | 6
bituminous | subcritical | 20 | 1100 | 888.3 | 48.9 | 5840572.5 | 6
bituminous | subcritical | 20 | 1200 | 969.1 | 48.07 | 6371832.5 | 6
bituminous | subcritical | 20 | 1300 | 1050 | 47.33 | 6903750 | 6
bituminous | subcritical | 20 | 1400 | 1131 | 46.73 | 7436325 | 6
bituminous | subcritical | 20 | 1500 | 1211 | 46.27 | 7962325 | 6
bituminous | subcritical | 20 | 1600 | 1292 | 45.86 | 8494900 | 6
bituminous | subcritical | 20 | 1700 | 1373 | 45.5 | 9027475 | 6
bituminous | subcritical | 20 | 1800 | 1454 | 45.18 | 9560050 | 6
bituminous | subcritical | 20 | 1900 | 1534 | 44.9 | 10086050 | 6
bituminous | subcritical | 20 | 2000 | 1615 | 44.64 | 10618625 | 6
bituminous | subcritical | 20 | 2100 | 1696 | 44.4 | 11151200 | 6
bituminous | subcritical | 20 | 2200 | 1777 | 44.19 | 11683775 | 6
bituminous | subcritical | 20 | 2300 | 1857 | 43.99 | 12209775 | 6
bituminous | subcritical | 20 | 2400 | 1938 | 43.81 | 12742350 | 6
bituminous | subcritical | 20 | 2500 | 2019 | 43.64 | 13274925 | 6
bituminous | subcritical | 23 | 100 | 80.82 | 98.07 | 531391.5 | 7
bituminous | subcritical | 23 | 200 | 161.6 | 74.99 | 1062520 | 7
bituminous | subcritical | 23 | 300 | 242.3 | 65.93 | 1593122.5 | 7
bituminous | subcritical | 23 | 400 | 323.1 | 60.82 | 2124382.5 | 7
bituminous | subcritical | 23 | 500 | 403.8 | 57.43 | 2654985 | 7
bituminous | subcritical | 23 | 600 | 484.6 | 54.97 | 3186245 | 7
bituminous | subcritical | 23 | 700 | 565.3 | 53.08 | 3716847.5 | 7
bituminous | subcritical | 23 | 800 | 646.1 | 51.56 | 4248107.5 | 7
bituminous | subcritical | 23 | 900 | 726.8 | 50.3 | 4778710 | 7
bituminous | subcritical | 23 | 1000 | 807.6 | 49.22 | 5309970 | 7
bituminous | subcritical | 23 | 1100 | 888.3 | 48.29 | 5840572.5 | 7
bituminous | subcritical | 23 | 1200 | 969.1 | 47.47 | 6371832.5 | 7
bituminous | subcritical | 23 | 1300 | 1050 | 46.74 | 6903750 | 7
bituminous | subcritical | 23 | 1400 | 1131 | 46.14 | 7436325 | 7
bituminous | subcritical | 23 | 1500 | 1211 | 45.69 | 7962325 | 7
bituminous | subcritical | 23 | 1600 | 1292 | 45.29 | 8494900 | 7
bituminous | subcritical | 23 | 1700 | 1373 | 44.93 | 9027475 | 7
bituminous | subcritical | 23 | 1800 | 1454 | 44.62 | 9560050 | 7
bituminous | subcritical | 23 | 1900 | 1534 | 44.34 | 10086050 | 7
bituminous | subcritical | 23 | 2000 | 1615 | 44.08 | 10618625 | 7
bituminous | subcritical | 23 | 2100 | 1696 | 43.85 | 11151200 | 7
bituminous | subcritical | 23 | 2200 | 1777 | 43.63 | 11683775 | 7
bituminous | subcritical | 23 | 2300 | 1857 | 43.44 | 12209775 | 7
bituminous | subcritical | 23 | 2400 | 1938 | 43.26 | 12742350 | 7
bituminous | subcritical | 23 | 2500 | 2019 | 43.09 | 13274925 | 7
bituminous | subcritical | 27 | 100 | 80.82 | 96.64 | 531391.5 | 8
bituminous | subcritical | 27 | 200 | 161.6 | 73.78 | 1062520 | 8
bituminous | subcritical | 27 | 300 | 242.3 | 64.83 | 1593122.5 | 8
bituminous | subcritical | 27 | 400 | 323.1 | 59.79 | 2124382.5 | 8
bituminous | subcritical | 27 | 500 | 403.8 | 56.46 | 2654985 | 8
bituminous | subcritical | 27 | 600 | 484.6 | 54.04 | 3186245 | 8
bituminous | subcritical | 27 | 700 | 565.3 | 52.18 | 3716847.5 | 8
bituminous | subcritical | 27 | 800 | 646.1 | 50.68 | 4248107.5 | 8
bituminous | subcritical | 27 | 900 | 726.8 | 49.44 | 4778710 | 8
bituminous | subcritical | 27 | 1000 | 807.6 | 48.39 | 5309970 | 8
bituminous | subcritical | 27 | 1100 | 888.3 | 47.47 | 5840572.5 | 8
bituminous | subcritical | 27 | 1200 | 969.1 | 46.66 | 6371832.5 | 8
bituminous | subcritical | 27 | 1300 | 1050 | 45.94 | 6903750 | 8
bituminous | subcritical | 27 | 1400 | 1131 | 45.36 | 7436325 | 8
bituminous | subcritical | 27 | 1500 | 1211 | 44.91 | 7962325 | 8
bituminous | subcritical | 27 | 1600 | 1292 | 44.52 | 8494900 | 8
bituminous | subcritical | 27 | 1700 | 1373 | 44.17 | 9027475 | 8
bituminous | subcritical | 27 | 1800 | 1454 | 43.86 | 9560050 | 8
bituminous | subcritical | 27 | 1900 | 1534 | 43.59 | 10086050 | 8
bituminous | subcritical | 27 | 2000 | 1615 | 43.33 | 10618625 | 8
bituminous | subcritical | 27 | 2100 | 1696 | 43.11 | 11151200 | 8
bituminous | subcritical | 27 | 2200 | 1777 | 42.9 | 11683775 | 8
bituminous | subcritical | 27 | 2300 | 1857 | 42.7 | 12209775 | 8
bituminous | subcritical | 27 | 2400 | 1938 | 42.52 | 12742350 | 8
bituminous | subcritical | 27 | 2500 | 2019 | 42.36 | 13274925 | 8
bituminous | subcritical | 30 | 100 | 80.82 | 95.57 | 531391.5 | 9
bituminous | subcritical | 30 | 200 | 161.6 | 72.88 | 1062520 | 9
bituminous | subcritical | 30 | 300 | 242.3 | 64.01 | 1593122.5 | 9
bituminous | subcritical | 30 | 400 | 323.1 | 59.03 | 2124382.5 | 9
bituminous | subcritical | 30 | 500 | 403.8 | 55.73 | 2654985 | 9
bituminous | subcritical | 30 | 600 | 484.6 | 53.34 | 3186245 | 9
bituminous | subcritical | 30 | 700 | 565.3 | 51.5 | 3716847.5 | 9
bituminous | subcritical | 30 | 800 | 646.1 | 50.03 | 4248107.5 | 9
bituminous | subcritical | 30 | 900 | 726.8 | 48.8 | 4778710 | 9
bituminous | subcritical | 30 | 1000 | 807.6 | 47.76 | 5309970 | 9
bituminous | subcritical | 30 | 1100 | 888.3 | 46.86 | 5840572.5 | 9
bituminous | subcritical | 30 | 1200 | 969.1 | 46.06 | 6371832.5 | 9
bituminous | subcritical | 30 | 1300 | 1050 | 45.35 | 6903750 | 9
bituminous | subcritical | 30 | 1400 | 1131 | 44.77 | 7436325 | 9
bituminous | subcritical | 30 | 1500 | 1211 | 44.33 | 7962325 | 9
bituminous | subcritical | 30 | 1600 | 1292 | 43.95 | 8494900 | 9
bituminous | subcritical | 30 | 1700 | 1373 | 43.6 | 9027475 | 9
bituminous | subcritical | 30 | 1800 | 1454 | 43.3 | 9560050 | 9
bituminous | subcritical | 30 | 1900 | 1534 | 43.02 | 10086050 | 9
bituminous | subcritical | 30 | 2000 | 1615 | 42.78 | 10618625 | 9
bituminous | subcritical | 30 | 2100 | 1696 | 42.55 | 11151200 | 9
bituminous | subcritical | 30 | 2200 | 1777 | 42.34 | 11683775 | 9
bituminous | subcritical | 30 | 2300 | 1857 | 42.15 | 12209775 | 9
bituminous | subcritical | 30 | 2400 | 1938 | 41.97 | 12742350 | 9
bituminous | subcritical | 30 | 2500 | 2019 | 41.81 | 13274925 | 9
bituminous | subcritical | 33 | 100 | 80.82 | 94.49 | 531391.5 | 10
bituminous | subcritical | 33 | 200 | 161.6 | 71.97 | 1062520 | 10
bituminous | subcritical | 33 | 300 | 242.3 | 63.19 | 1593122.5 | 10
bituminous | subcritical | 33 | 400 | 323.1 | 58.26 | 2124382.5 | 10
bituminous | subcritical | 33 | 500 | 403.8 | 55 | 2654985 | 10
bituminous | subcritical | 33 | 600 | 484.6 | 52.64 | 3186245 | 10
bituminous | subcritical | 33 | 700 | 565.3 | 50.83 | 3716847.5 | 10
bituminous | subcritical | 33 | 800 | 646.1 | 49.37 | 4248107.5 | 10
bituminous | subcritical | 33 | 900 | 726.8 | 48.16 | 4778710 | 10
bituminous | subcritical | 33 | 1000 | 807.6 | 47.13 | 5309970 | 10
bituminous | subcritical | 33 | 1100 | 888.3 | 46.24 | 5840572.5 | 10
bituminous | subcritical | 33 | 1200 | 969.1 | 45.46 | 6371832.5 | 10
bituminous | subcritical | 33 | 1300 | 1050 | 44.75 | 6903750 | 10
bituminous | subcritical | 33 | 1400 | 1131 | 44.18 | 7436325 | 10
bituminous | subcritical | 33 | 1500 | 1211 | 43.75 | 7962325 | 10
bituminous | subcritical | 33 | 1600 | 1292 | 43.37 | 8494900 | 10
bituminous | subcritical | 33 | 1700 | 1373 | 43.04 | 9027475 | 10
bituminous | subcritical | 33 | 1800 | 1454 | 42.73 | 9560050 | 10
bituminous | subcritical | 33 | 1900 | 1534 | 42.46 | 10086050 | 10
bituminous | subcritical | 33 | 2000 | 1615 | 42.22 | 10618625 | 10
bituminous | subcritical | 33 | 2100 | 1696 | 41.99 | 11151200 | 10
bituminous | subcritical | 33 | 2200 | 1777 | 41.79 | 11683775 | 10
bituminous | subcritical | 33 | 2300 | 1857 | 41.6 | 12209775 | 10
bituminous | subcritical | 33 | 2400 | 1938 | 41.42 | 12742350 | 10
bituminous | subcritical | 33 | 2500 | 2019 | 41.25 | 13274925 | 10
bituminous | subcritical | 37 | 100 | 80.82 | 93.06 | 531391.5 | 11
bituminous | subcritical | 37 | 200 | 161.6 | 70.77 | 1062520 | 11
bituminous | subcritical | 37 | 300 | 242.3 | 62.1 | 1593122.5 | 11
bituminous | subcritical | 37 | 400 | 323.1 | 57.23 | 2124382.5 | 11
bituminous | subcritical | 37 | 500 | 403.8 | 54.03 | 2654985 | 11
bituminous | subcritical | 37 | 600 | 484.6 | 51.71 | 3186245 | 11
bituminous | subcritical | 37 | 700 | 565.3 | 49.93 | 3716847.5 | 11
bituminous | subcritical | 37 | 800 | 646.1 | 48.49 | 4248107.5 | 11
bituminous | subcritical | 37 | 900 | 726.8 | 47.31 | 4778710 | 11
bituminous | subcritical | 37 | 1000 | 807.6 | 46.3 | 5309970 | 11
bituminous | subcritical | 37 | 1100 | 888.3 | 45.42 | 5840572.5 | 11
bituminous | subcritical | 37 | 1200 | 969.1 | 44.65 | 6371832.5 | 11
bituminous | subcritical | 37 | 1300 | 1050 | 43.96 | 6903750 | 11
bituminous | subcritical | 37 | 1400 | 1131 | 43.4 | 7436325 | 11
bituminous | subcritical | 37 | 1500 | 1211 | 42.98 | 7962325 | 11
bituminous | subcritical | 37 | 1600 | 1292 | 42.61 | 8494900 | 11
bituminous | subcritical | 37 | 1700 | 1373 | 42.28 | 9027475 | 11
bituminous | subcritical | 37 | 1800 | 1454 | 41.98 | 9560050 | 11
bituminous | subcritical | 37 | 1900 | 1534 | 41.71 | 10086050 | 11
bituminous | subcritical | 37 | 2000 | 1615 | 41.47 | 10618625 | 11
bituminous | subcritical | 37 | 2100 | 1696 | 41.25 | 11151200 | 11
bituminous | subcritical | 37 | 2200 | 1777 | 41.05 | 11683775 | 11
bituminous | subcritical | 37 | 2300 | 1857 | 40.86 | 12209775 | 11
bituminous | subcritical | 37 | 2400 | 1938 | 40.68 | 12742350 | 11
bituminous | subcritical | 37 | 2500 | 2019 | 40.52 | 13274925 | 11
bituminous | subcritical | 40 | 100 | 80.82 | 91.99 | 531391.5 | 12
bituminous | subcritical | 40 | 200 | 161.6 | 69.86 | 1062520 | 12
bituminous | subcritical | 40 | 300 | 242.3 | 61.27 | 1593122.5 | 12
bituminous | subcritical | 40 | 400 | 323.1 | 56.47 | 2124382.5 | 12
bituminous | subcritical | 40 | 500 | 403.8 | 53.3 | 2654985 | 12
bituminous | subcritical | 40 | 600 | 484.6 | 51.01 | 3186245 | 12
bituminous | subcritical | 40 | 700 | 565.3 | 49.25 | 3716847.5 | 12
bituminous | subcritical | 40 | 800 | 646.1 | 47.84 | 4248107.5 | 12
bituminous | subcritical | 40 | 900 | 726.8 | 46.67 | 4778710 | 12
bituminous | subcritical | 40 | 1000 | 807.6 | 45.67 | 5309970 | 12
bituminous | subcritical | 40 | 1100 | 888.3 | 44.81 | 5840572.5 | 12
bituminous | subcritical | 40 | 1200 | 969.1 | 44.05 | 6371832.5 | 12
bituminous | subcritical | 40 | 1300 | 1050 | 43.36 | 6903750 | 12
bituminous | subcritical | 40 | 1400 | 1131 | 42.81 | 7436325 | 12
bituminous | subcritical | 40 | 1500 | 1211 | 42.4 | 7962325 | 12
bituminous | subcritical | 40 | 1600 | 1292 | 42.03 | 8494900 | 12
bituminous | subcritical | 40 | 1700 | 1373 | 41.71 | 9027475 | 12
bituminous | subcritical | 40 | 1800 | 1454 | 41.42 | 9560050 | 12
bituminous | subcritical | 40 | 1900 | 1534 | 41.15 | 10086050 | 12
bituminous | subcritical | 40 | 2000 | 1615 | 40.91 | 10618625 | 12
bituminous | subcritical | 40 | 2100 | 1696 | 40.7 | 11151200 | 12
bituminous | subcritical | 40 | 2200 | 1777 | 40.49 | 11683775 | 12
bituminous | subcritical | 40 | 2300 | 1857 | 40.31 | 12209775 | 12
bituminous | subcritical | 40 | 2400 | 1938 | 40.13 | 12742350 | 12
bituminous | subcritical | 40 | 2500 | 2019 | 39.97 | 13274925 | 12
bituminous | subcritical | 43 | 100 | 80.82 | 90.92 | 531391.5 | 13
bituminous | subcritical | 43 | 200 | 161.6 | 68.96 | 1062520 | 13
bituminous | subcritical | 43 | 300 | 242.3 | 60.45 | 1593122.5 | 13
bituminous | subcritical | 43 | 400 | 323.1 | 55.7 | 2124382.5 | 13
bituminous | subcritical | 43 | 500 | 403.8 | 52.57 | 2654985 | 13
bituminous | subcritical | 43 | 600 | 484.6 | 50.31 | 3186245 | 13
bituminous | subcritical | 43 | 700 | 565.3 | 48.57 | 3716847.5 | 13
bituminous | subcritical | 43 | 800 | 646.1 | 47.18 | 4248107.5 | 13
bituminous | subcritical | 43 | 900 | 726.8 | 46.03 | 4778710 | 13
bituminous | subcritical | 43 | 1000 | 807.6 | 45.05 | 5309970 | 13
bituminous | subcritical | 43 | 1100 | 888.3 | 44.2 | 5840572.5 | 13
bituminous | subcritical | 43 | 1200 | 969.1 | 43.44 | 6371832.5 | 13
bituminous | subcritical | 43 | 1300 | 1050 | 42.77 | 6903750 | 13
bituminous | subcritical | 43 | 1400 | 1131 | 42.23 | 7436325 | 13
bituminous | subcritical | 43 | 1500 | 1211 | 41.82 | 7962325 | 13
bituminous | subcritical | 43 | 1600 | 1292 | 41.46 | 8494900 | 13
bituminous | subcritical | 43 | 1700 | 1373 | 41.14 | 9027475 | 13
bituminous | subcritical | 43 | 1800 | 1454 | 40.85 | 9560050 | 13
bituminous | subcritical | 43 | 1900 | 1534 | 40.59 | 10086050 | 13
bituminous | subcritical | 43 | 2000 | 1615 | 40.36 | 10618625 | 13
bituminous | subcritical | 43 | 2100 | 1696 | 40.14 | 11151200 | 13
bituminous | subcritical | 43 | 2200 | 1777 | 39.94 | 11683775 | 13
bituminous | subcritical | 43 | 2300 | 1857 | 39.75 | 12209775 | 13
bituminous | subcritical | 43 | 2400 | 1938 | 39.58 | 12742350 | 13
bituminous | subcritical | 43 | 2500 | 2019 | 39.42 | 13274925 | 13
bituminous | subcritical | 47 | 100 | 80.82 | 89.48 | 531391.5 | 14
bituminous | subcritical | 47 | 200 | 161.6 | 67.75 | 1062520 | 14
bituminous | subcritical | 47 | 300 | 242.3 | 59.36 | 1593122.5 | 14
bituminous | subcritical | 47 | 400 | 323.1 | 54.67 | 2124382.5 | 14
bituminous | subcritical | 47 | 500 | 403.8 | 51.6 | 2654985 | 14
bituminous | subcritical | 47 | 600 | 484.6 | 49.38 | 3186245 | 14
bituminous | subcritical | 47 | 700 | 565.3 | 47.67 | 3716847.5 | 14
bituminous | subcritical | 47 | 800 | 646.1 | 46.31 | 4248107.5 | 14
bituminous | subcritical | 47 | 900 | 726.8 | 45.17 | 4778710 | 14
bituminous | subcritical | 47 | 1000 | 807.6 | 44.21 | 5309970 | 14
bituminous | subcritical | 47 | 1100 | 888.3 | 43.38 | 5840572.5 | 14
bituminous | subcritical | 47 | 1200 | 969.1 | 42.64 | 6371832.5 | 14
bituminous | subcritical | 47 | 1300 | 1050 | 41.98 | 6903750 | 14
bituminous | subcritical | 47 | 1400 | 1131 | 41.44 | 7436325 | 14
bituminous | subcritical | 47 | 1500 | 1211 | 41.04 | 7962325 | 14
bituminous | subcritical | 47 | 1600 | 1292 | 40.69 | 8494900 | 14
bituminous | subcritical | 47 | 1700 | 1373 | 40.38 | 9027475 | 14
bituminous | subcritical | 47 | 1800 | 1454 | 40.1 | 9560050 | 14
bituminous | subcritical | 47 | 1900 | 1534 | 39.84 | 10086050 | 14
bituminous | subcritical | 47 | 2000 | 1615 | 39.61 | 10618625 | 14
bituminous | subcritical | 47 | 2100 | 1696 | 39.4 | 11151200 | 14
bituminous | subcritical | 47 | 2200 | 1777 | 39.2 | 11683775 | 14
bituminous | subcritical | 47 | 2300 | 1857 | 39.02 | 12209775 | 14
bituminous | subcritical | 47 | 2400 | 1938 | 38.84 | 12742350 | 14
bituminous | subcritical | 47 | 2500 | 2019 | 38.68 | 13274925 | 14
bituminous | subcritical | 50 | 100 | 80.82 | 88.41 | 531391.5 | 15
bituminous | subcritical | 50 | 200 | 161.6 | 66.84 | 1062520 | 15
bituminous | subcritical | 50 | 300 | 242.3 | 58.54 | 1593122.5 | 15
bituminous | subcritical | 50 | 400 | 323.1 | 53.91 | 2124382.5 | 15
bituminous | subcritical | 50 | 500 | 403.8 | 50.87 | 2654985 | 15
bituminous | subcritical | 50 | 600 | 484.6 | 48.68 | 3186245 | 15
bituminous | subcritical | 50 | 700 | 565.3 | 47 | 3716847.5 | 15
bituminous | subcritical | 50 | 800 | 646.1 | 45.65 | 4248107.5 | 15
bituminous | subcritical | 50 | 900 | 726.8 | 44.53 | 4778710 | 15
bituminous | subcritical | 50 | 1000 | 807.6 | 43.59 | 5309970 | 15
bituminous | subcritical | 50 | 1100 | 888.3 | 42.76 | 5840572.5 | 15
bituminous | subcritical | 50 | 1200 | 969.1 | 42.03 | 6371832.5 | 15
bituminous | subcritical | 50 | 1300 | 1050 | 41.38 | 6903750 | 15
bituminous | subcritical | 50 | 1400 | 1131 | 40.86 | 7436325 | 15
bituminous | subcritical | 50 | 1500 | 1211 | 40.46 | 7962325 | 15
bituminous | subcritical | 50 | 1600 | 1292 | 40.12 | 8494900 | 15
bituminous | subcritical | 50 | 1700 | 1373 | 39.81 | 9027475 | 15
bituminous | subcritical | 50 | 1800 | 1454 | 39.53 | 9560050 | 15
bituminous | subcritical | 50 | 1900 | 1534 | 39.28 | 10086050 | 15
bituminous | subcritical | 50 | 2000 | 1615 | 39.05 | 10618625 | 15
bituminous | subcritical | 50 | 2100 | 1696 | 38.84 | 11151200 | 15
bituminous | subcritical | 50 | 2200 | 1777 | 38.65 | 11683775 | 15
bituminous | subcritical | 50 | 2300 | 1857 | 38.46 | 12209775 | 15
bituminous | subcritical | 50 | 2400 | 1938 | 38.29 | 12742350 | 15
bituminous | subcritical | 50 | 2500 | 2019 | 38.13 | 13274925 | 15
bituminous | subcritical | 53 | 100 | 80.82 | 87.34 | 531391.5 | 16
bituminous | subcritical | 53 | 200 | 161.6 | 65.94 | 1062520 | 16
bituminous | subcritical | 53 | 300 | 242.3 | 57.71 | 1593122.5 | 16
bituminous | subcritical | 53 | 400 | 323.1 | 53.14 | 2124382.5 | 16
bituminous | subcritical | 53 | 500 | 403.8 | 50.14 | 2654985 | 16
bituminous | subcritical | 53 | 600 | 484.6 | 47.98 | 3186245 | 16
bituminous | subcritical | 53 | 700 | 565.3 | 46.32 | 3716847.5 | 16
bituminous | subcritical | 53 | 800 | 646.1 | 44.99 | 4248107.5 | 16
bituminous | subcritical | 53 | 900 | 726.8 | 43.89 | 4778710 | 16
bituminous | subcritical | 53 | 1000 | 807.6 | 42.96 | 5309970 | 16
bituminous | subcritical | 53 | 1100 | 888.3 | 42.15 | 5840572.5 | 16
bituminous | subcritical | 53 | 1200 | 969.1 | 41.43 | 6371832.5 | 16
bituminous | subcritical | 53 | 1300 | 1050 | 40.79 | 6903750 | 16
bituminous | subcritical | 53 | 1400 | 1131 | 40.27 | 7436325 | 16
bituminous | subcritical | 53 | 1500 | 1211 | 39.88 | 7962325 | 16
bituminous | subcritical | 53 | 1600 | 1292 | 39.54 | 8494900 | 16
bituminous | subcritical | 53 | 1700 | 1373 | 39.24 | 9027475 | 16
bituminous | subcritical | 53 | 1800 | 1454 | 38.97 | 9560050 | 16
bituminous | subcritical | 53 | 1900 | 1534 | 38.72 | 10086050 | 16
bituminous | subcritical | 53 | 2000 | 1615 | 38.49 | 10618625 | 16
bituminous | subcritical | 53 | 2100 | 1696 | 38.29 | 11151200 | 16
bituminous | subcritical | 53 | 2200 | 1777 | 38.09 | 11683775 | 16
bituminous | subcritical | 53 | 2300 | 1857 | 37.91 | 12209775 | 16
bituminous | subcritical | 53 | 2400 | 1938 | 37.74 | 12742350 | 16
bituminous | subcritical | 53 | 2500 | 2019 | 37.58 | 13274925 | 16
bituminous | subcritical | 57 | 100 | 80.82 | 85.91 | 531391.5 | 17
bituminous | subcritical | 57 | 200 | 161.6 | 64.73 | 1062520 | 17
bituminous | subcritical | 57 | 300 | 242.3 | 56.62 | 1593122.5 | 17
bituminous | subcritical | 57 | 400 | 323.1 | 52.11 | 2124382.5 | 17
bituminous | subcritical | 57 | 500 | 403.8 | 49.17 | 2654985 | 17
bituminous | subcritical | 57 | 600 | 484.6 | 47.04 | 3186245 | 17
bituminous | subcritical | 57 | 700 | 565.3 | 45.42 | 3716847.5 | 17
bituminous | subcritical | 57 | 800 | 646.1 | 44.12 | 4248107.5 | 17
bituminous | subcritical | 57 | 900 | 726.8 | 43.04 | 4778710 | 17
bituminous | subcritical | 57 | 1000 | 807.6 | 42.13 | 5309970 | 17
bituminous | subcritical | 57 | 1100 | 888.3 | 41.33 | 5840572.5 | 17
bituminous | subcritical | 57 | 1200 | 969.1 | 40.63 | 6371832.5 | 17
bituminous | subcritical | 57 | 1300 | 1050 | 39.99 | 6903750 | 17
bituminous | subcritical | 57 | 1400 | 1131 | 39.49 | 7436325 | 17
bituminous | subcritical | 57 | 1500 | 1211 | 39.11 | 7962325 | 17
bituminous | subcritical | 57 | 1600 | 1292 | 38.78 | 8494900 | 17
bituminous | subcritical | 57 | 1700 | 1373 | 38.48 | 9027475 | 17
bituminous | subcritical | 57 | 1800 | 1454 | 38.21 | 9560050 | 17
bituminous | subcritical | 57 | 1900 | 1534 | 37.97 | 10086050 | 17
bituminous | subcritical | 57 | 2000 | 1615 | 37.75 | 10618625 | 17
bituminous | subcritical | 57 | 2100 | 1696 | 37.54 | 11151200 | 17
bituminous | subcritical | 57 | 2200 | 1777 | 37.35 | 11683775 | 17
bituminous | subcritical | 57 | 2300 | 1857 | 37.17 | 12209775 | 17
bituminous | subcritical | 57 | 2400 | 1938 | 37 | 12742350 | 17
bituminous | subcritical | 57 | 2500 | 2019 | 36.84 | 13274925 | 17
bituminous | subcritical | 60 | 100 | 80.82 | 84.83 | 531391.5 | 18
bituminous | subcritical | 60 | 200 | 161.6 | 63.83 | 1062520 | 18
bituminous | subcritical | 60 | 300 | 242.3 | 55.8 | 1593122.5 | 18
bituminous | subcritical | 60 | 400 | 323.1 | 51.35 | 2124382.5 | 18
bituminous | subcritical | 60 | 500 | 403.8 | 48.44 | 2654985 | 18
bituminous | subcritical | 60 | 600 | 484.6 | 46.34 | 3186245 | 18
bituminous | subcritical | 60 | 700 | 565.3 | 44.74 | 3716847.5 | 18
bituminous | subcritical | 60 | 800 | 646.1 | 43.46 | 4248107.5 | 18
bituminous | subcritical | 60 | 900 | 726.8 | 42.4 | 4778710 | 18
bituminous | subcritical | 60 | 1000 | 807.6 | 41.5 | 5309970 | 18
bituminous | subcritical | 60 | 1100 | 888.3 | 40.72 | 5840572.5 | 18
bituminous | subcritical | 60 | 1200 | 969.1 | 40.02 | 6371832.5 | 18
bituminous | subcritical | 60 | 1300 | 1050 | 39.4 | 6903750 | 18
bituminous | subcritical | 60 | 1400 | 1131 | 38.9 | 7436325 | 18
bituminous | subcritical | 60 | 1500 | 1211 | 38.53 | 7962325 | 18
bituminous | subcritical | 60 | 1600 | 1292 | 38.2 | 8494900 | 18
bituminous | subcritical | 60 | 1700 | 1373 | 37.91 | 9027475 | 18
bituminous | subcritical | 60 | 1800 | 1454 | 37.65 | 9560050 | 18
bituminous | subcritical | 60 | 1900 | 1534 | 37.41 | 10086050 | 18
bituminous | subcritical | 60 | 2000 | 1615 | 37.19 | 10618625 | 18
bituminous | subcritical | 60 | 2100 | 1696 | 36.99 | 11151200 | 18
bituminous | subcritical | 60 | 2200 | 1777 | 36.8 | 11683775 | 18
bituminous | subcritical | 60 | 2300 | 1857 | 36.62 | 12209775 | 18
bituminous | subcritical | 60 | 2400 | 1938 | 36.45 | 12742350 | 18
bituminous | subcritical | 60 | 2500 | 2019 | 36.29 | 13274925 | 18
bituminous | subcritical | 63 | 100 | 80.82 | 83.76 | 531391.5 | 19
bituminous | subcritical | 63 | 200 | 161.6 | 62.92 | 1062520 | 19
bituminous | subcritical | 63 | 300 | 242.3 | 54.98 | 1593122.5 | 19
bituminous | subcritical | 63 | 400 | 323.1 | 50.58 | 2124382.5 | 19
bituminous | subcritical | 63 | 500 | 403.8 | 47.71 | 2654985 | 19
bituminous | subcritical | 63 | 600 | 484.6 | 45.65 | 3186245 | 19
bituminous | subcritical | 63 | 700 | 565.3 | 44.07 | 3716847.5 | 19
bituminous | subcritical | 63 | 800 | 646.1 | 42.81 | 4248107.5 | 19
bituminous | subcritical | 63 | 900 | 726.8 | 41.76 | 4778710 | 19
bituminous | subcritical | 63 | 1000 | 807.6 | 40.87 | 5309970 | 19
bituminous | subcritical | 63 | 1100 | 888.3 | 40.1 | 5840572.5 | 19
bituminous | subcritical | 63 | 1200 | 969.1 | 39.42 | 6371832.5 | 19
bituminous | subcritical | 63 | 1300 | 1050 | 38.8 | 6903750 | 19
bituminous | subcritical | 63 | 1400 | 1131 | 38.31 | 7436325 | 19
bituminous | subcritical | 63 | 1500 | 1211 | 37.95 | 7962325 | 19
bituminous | subcritical | 63 | 1600 | 1292 | 37.63 | 8494900 | 19
bituminous | subcritical | 63 | 1700 | 1373 | 37.34 | 9027475 | 19
bituminous | subcritical | 63 | 1800 | 1454 | 37.08 | 9560050 | 19
bituminous | subcritical | 63 | 1900 | 1534 | 36.85 | 10086050 | 19
bituminous | subcritical | 63 | 2000 | 1615 | 36.63 | 10618625 | 19
bituminous | subcritical | 63 | 2100 | 1696 | 36.43 | 11151200 | 19
bituminous | subcritical | 63 | 2200 | 1777 | 36.24 | 11683775 | 19
bituminous | subcritical | 63 | 2300 | 1857 | 36.07 | 12209775 | 19
bituminous | subcritical | 63 | 2400 | 1938 | 35.9 | 12742350 | 19
bituminous | subcritical | 63 | 2500 | 2019 | 35.74 | 13274925 | 19
bituminous | subcritical | 67 | 100 | 80.82 | 82.33 | 531391.5 | 20
bituminous | subcritical | 67 | 200 | 161.6 | 61.72 | 1062520 | 20
bituminous | subcritical | 67 | 300 | 242.3 | 53.88 | 1593122.5 | 20
bituminous | subcritical | 67 | 400 | 323.1 | 49.55 | 2124382.5 | 20
bituminous | subcritical | 67 | 500 | 403.8 | 46.74 | 2654985 | 20
bituminous | subcritical | 67 | 600 | 484.6 | 44.71 | 3186245 | 20
bituminous | subcritical | 67 | 700 | 565.3 | 43.17 | 3716847.5 | 20
bituminous | subcritical | 67 | 800 | 646.1 | 41.93 | 4248107.5 | 20
bituminous | subcritical | 67 | 900 | 726.8 | 40.91 | 4778710 | 20
bituminous | subcritical | 67 | 1000 | 807.6 | 40.04 | 5309970 | 20
bituminous | subcritical | 67 | 1100 | 888.3 | 39.28 | 5840572.5 | 20
bituminous | subcritical | 67 | 1200 | 969.1 | 38.61 | 6371832.5 | 20
bituminous | subcritical | 67 | 1300 | 1050 | 38.01 | 6903750 | 20
bituminous | subcritical | 67 | 1400 | 1131 | 37.53 | 7436325 | 20
bituminous | subcritical | 67 | 1500 | 1211 | 37.17 | 7962325 | 20
bituminous | subcritical | 67 | 1600 | 1292 | 36.86 | 8494900 | 20
bituminous | subcritical | 67 | 1700 | 1373 | 36.58 | 9027475 | 20
bituminous | subcritical | 67 | 1800 | 1454 | 36.33 | 9560050 | 20
bituminous | subcritical | 67 | 1900 | 1534 | 36.1 | 10086050 | 20
bituminous | subcritical | 67 | 2000 | 1615 | 35.89 | 10618625 | 20
bituminous | subcritical | 67 | 2100 | 1696 | 35.69 | 11151200 | 20
bituminous | subcritical | 67 | 2200 | 1777 | 35.51 | 11683775 | 20
bituminous | subcritical | 67 | 2300 | 1857 | 35.33 | 12209775 | 20
bituminous | subcritical | 67 | 2400 | 1938 | 35.17 | 12742350 | 20
bituminous | subcritical | 67 | 2500 | 2019 | 35.01 | 13274925 | 20
bituminous | subcritical | 70 | 100 | 80.82 | 81.25 | 531391.5 | 21
bituminous | subcritical | 70 | 200 | 161.6 | 60.81 | 1062520 | 21
bituminous | subcritical | 70 | 300 | 242.3 | 53.06 | 1593122.5 | 21
bituminous | subcritical | 70 | 400 | 323.1 | 48.79 | 2124382.5 | 21
bituminous | subcritical | 70 | 500 | 403.8 | 46.01 | 2654985 | 21
bituminous | subcritical | 70 | 600 | 484.6 | 44.01 | 3186245 | 21
bituminous | subcritical | 70 | 700 | 565.3 | 42.49 | 3716847.5 | 21
bituminous | subcritical | 70 | 800 | 646.1 | 41.27 | 4248107.5 | 21
bituminous | subcritical | 70 | 900 | 726.8 | 40.27 | 4778710 | 21
bituminous | subcritical | 70 | 1000 | 807.6 | 39.41 | 5309970 | 21
bituminous | subcritical | 70 | 1100 | 888.3 | 38.67 | 5840572.5 | 21
bituminous | subcritical | 70 | 1200 | 969.1 | 38.01 | 6371832.5 | 21
bituminous | subcritical | 70 | 1300 | 1050 | 37.41 | 6903750 | 21
bituminous | subcritical | 70 | 1400 | 1131 | 36.94 | 7436325 | 21
bituminous | subcritical | 70 | 1500 | 1211 | 36.59 | 7962325 | 21
bituminous | subcritical | 70 | 1600 | 1292 | 36.29 | 8494900 | 21
bituminous | subcritical | 70 | 1700 | 1373 | 36.01 | 9027475 | 21
bituminous | subcritical | 70 | 1800 | 1454 | 35.76 | 9560050 | 21
bituminous | subcritical | 70 | 1900 | 1534 | 35.54 | 10086050 | 21
bituminous | subcritical | 70 | 2000 | 1615 | 35.33 | 10618625 | 21
bituminous | subcritical | 70 | 2100 | 1696 | 35.13 | 11151200 | 21
bituminous | subcritical | 70 | 2200 | 1777 | 34.95 | 11683775 | 21
bituminous | subcritical | 70 | 2300 | 1857 | 34.78 | 12209775 | 21
bituminous | subcritical | 70 | 2400 | 1938 | 34.61 | 12742350 | 21
bituminous | subcritical | 70 | 2500 | 2019 | 34.45 | 13274925 | 21
bituminous | subcritical | 73 | 100 | 80.82 | 80.18 | 531391.5 | 22
bituminous | subcritical | 73 | 200 | 161.6 | 59.91 | 1062520 | 22
bituminous | subcritical | 73 | 300 | 242.3 | 52.24 | 1593122.5 | 22
bituminous | subcritical | 73 | 400 | 323.1 | 48.02 | 2124382.5 | 22
bituminous | subcritical | 73 | 500 | 403.8 | 45.28 | 2654985 | 22
bituminous | subcritical | 73 | 600 | 484.6 | 43.31 | 3186245 | 22
bituminous | subcritical | 73 | 700 | 565.3 | 41.81 | 3716847.5 | 22
bituminous | subcritical | 73 | 800 | 646.1 | 40.62 | 4248107.5 | 22
bituminous | subcritical | 73 | 900 | 726.8 | 39.63 | 4778710 | 22
bituminous | subcritical | 73 | 1000 | 807.6 | 38.79 | 5309970 | 22
bituminous | subcritical | 73 | 1100 | 888.3 | 38.05 | 5840572.5 | 22
bituminous | subcritical | 73 | 1200 | 969.1 | 37.4 | 6371832.5 | 22
bituminous | subcritical | 73 | 1300 | 1050 | 36.82 | 6903750 | 22
bituminous | subcritical | 73 | 1400 | 1131 | 36.35 | 7436325 | 22
bituminous | subcritical | 73 | 1500 | 1211 | 36.01 | 7962325 | 22
bituminous | subcritical | 73 | 1600 | 1292 | 35.71 | 8494900 | 22
bituminous | subcritical | 73 | 1700 | 1373 | 35.44 | 9027475 | 22
bituminous | subcritical | 73 | 1800 | 1454 | 35.2 | 9560050 | 22
bituminous | subcritical | 73 | 1900 | 1534 | 34.97 | 10086050 | 22
bituminous | subcritical | 73 | 2000 | 1615 | 34.77 | 10618625 | 22
bituminous | subcritical | 73 | 2100 | 1696 | 34.58 | 11151200 | 22
bituminous | subcritical | 73 | 2200 | 1777 | 34.4 | 11683775 | 22
bituminous | subcritical | 73 | 2300 | 1857 | 34.23 | 12209775 | 22
bituminous | subcritical | 73 | 2400 | 1938 | 34.06 | 12742350 | 22
bituminous | subcritical | 73 | 2500 | 2019 | 33.9 | 13274925 | 22
bituminous | subcritical | 77 | 100 | 80.82 | 78.75 | 531391.5 | 23
bituminous | subcritical | 77 | 200 | 161.6 | 58.7 | 1062520 | 23
bituminous | subcritical | 77 | 300 | 242.3 | 51.14 | 1593122.5 | 23
bituminous | subcritical | 77 | 400 | 323.1 | 46.99 | 2124382.5 | 23
bituminous | subcritical | 77 | 500 | 403.8 | 44.3 | 2654985 | 23
bituminous | subcritical | 77 | 600 | 484.6 | 42.38 | 3186245 | 23
bituminous | subcritical | 77 | 700 | 565.3 | 40.91 | 3716847.5 | 23
bituminous | subcritical | 77 | 800 | 646.1 | 39.74 | 4248107.5 | 23
bituminous | subcritical | 77 | 900 | 726.8 | 38.77 | 4778710 | 23
bituminous | subcritical | 77 | 1000 | 807.6 | 37.95 | 5309970 | 23
bituminous | subcritical | 77 | 1100 | 888.3 | 37.23 | 5840572.5 | 23
bituminous | subcritical | 77 | 1200 | 969.1 | 36.6 | 6371832.5 | 23
bituminous | subcritical | 77 | 1300 | 1050 | 36.03 | 6903750 | 23
bituminous | subcritical | 77 | 1400 | 1131 | 35.57 | 7436325 | 23
bituminous | subcritical | 77 | 1500 | 1211 | 35.24 | 7962325 | 23
bituminous | subcritical | 77 | 1600 | 1292 | 34.94 | 8494900 | 23
bituminous | subcritical | 77 | 1700 | 1373 | 34.68 | 9027475 | 23
bituminous | subcritical | 77 | 1800 | 1454 | 34.44 | 9560050 | 23
bituminous | subcritical | 77 | 1900 | 1534 | 34.23 | 10086050 | 23
bituminous | subcritical | 77 | 2000 | 1615 | 34.02 | 10618625 | 23
bituminous | subcritical | 77 | 2100 | 1696 | 33.84 | 11151200 | 23
bituminous | subcritical | 77 | 2200 | 1777 | 33.66 | 11683775 | 23
bituminous | subcritical | 77 | 2300 | 1857 | 33.49 | 12209775 | 23
bituminous | subcritical | 77 | 2400 | 1938 | 33.33 | 12742350 | 23
bituminous | subcritical | 77 | 2500 | 2019 | 33.17 | 13274925 | 23
bituminous | subcritical | 80 | 100 | 80.82 | 77.68 | 531391.5 | 24
bituminous | subcritical | 80 | 200 | 161.6 | 57.79 | 1062520 | 24
bituminous | subcritical | 80 | 300 | 242.3 | 50.32 | 1593122.5 | 24
bituminous | subcritical | 80 | 400 | 323.1 | 46.23 | 2124382.5 | 24
bituminous | subcritical | 80 | 500 | 403.8 | 43.57 | 2654985 | 24
bituminous | subcritical | 80 | 600 | 484.6 | 41.68 | 3186245 | 24
bituminous | subcritical | 80 | 700 | 565.3 | 40.24 | 3716847.5 | 24
bituminous | subcritical | 80 | 800 | 646.1 | 39.09 | 4248107.5 | 24
bituminous | subcritical | 80 | 900 | 726.8 | 38.13 | 4778710 | 24
bituminous | subcritical | 80 | 1000 | 807.6 | 37.32 | 5309970 | 24
bituminous | subcritical | 80 | 1100 | 888.3 | 36.62 | 5840572.5 | 24
bituminous | subcritical | 80 | 1200 | 969.1 | 36 | 6371832.5 | 24
bituminous | subcritical | 80 | 1300 | 1050 | 35.43 | 6903750 | 24
bituminous | subcritical | 80 | 1400 | 1131 | 34.98 | 7436325 | 24
bituminous | subcritical | 80 | 1500 | 1211 | 34.66 | 7962325 | 24
bituminous | subcritical | 80 | 1600 | 1292 | 34.37 | 8494900 | 24
bituminous | subcritical | 80 | 1700 | 1373 | 34.11 | 9027475 | 24
bituminous | subcritical | 80 | 1800 | 1454 | 33.88 | 9560050 | 24
bituminous | subcritical | 80 | 1900 | 1534 | 33.66 | 10086050 | 24
bituminous | subcritical | 80 | 2000 | 1615 | 33.47 | 10618625 | 24
bituminous | subcritical | 80 | 2100 | 1696 | 33.28 | 11151200 | 24
bituminous | subcritical | 80 | 2200 | 1777 | 33.1 | 11683775 | 24
bituminous | subcritical | 80 | 2300 | 1857 | 32.94 | 12209775 | 24
bituminous | subcritical | 80 | 2400 | 1938 | 32.77 | 12742350 | 24
bituminous | subcritical | 80 | 2500 | 2019 | 32.62 | 13274925 | 24
bituminous | subcritical | 83 | 100 | 80.82 | 76.6 | 531391.5 | 25
bituminous | subcritical | 83 | 200 | 161.6 | 56.89 | 1062520 | 25
bituminous | subcritical | 83 | 300 | 242.3 | 49.5 | 1593122.5 | 25
bituminous | subcritical | 83 | 400 | 323.1 | 45.46 | 2124382.5 | 25
bituminous | subcritical | 83 | 500 | 403.8 | 42.85 | 2654985 | 25
bituminous | subcritical | 83 | 600 | 484.6 | 40.98 | 3186245 | 25
bituminous | subcritical | 83 | 700 | 565.3 | 39.56 | 3716847.5 | 25
bituminous | subcritical | 83 | 800 | 646.1 | 38.43 | 4248107.5 | 25
bituminous | subcritical | 83 | 900 | 726.8 | 37.49 | 4778710 | 25
bituminous | subcritical | 83 | 1000 | 807.6 | 36.7 | 5309970 | 25
bituminous | subcritical | 83 | 1100 | 888.3 | 36.01 | 5840572.5 | 25
bituminous | subcritical | 83 | 1200 | 969.1 | 35.39 | 6371832.5 | 25
bituminous | subcritical | 83 | 1300 | 1050 | 34.84 | 6903750 | 25
bituminous | subcritical | 83 | 1400 | 1131 | 34.4 | 7436325 | 25
bituminous | subcritical | 83 | 1500 | 1211 | 34.08 | 7962325 | 25
bituminous | subcritical | 83 | 1600 | 1292 | 33.8 | 8494900 | 25
bituminous | subcritical | 83 | 1700 | 1373 | 33.54 | 9027475 | 25
bituminous | subcritical | 83 | 1800 | 1454 | 33.31 | 9560050 | 25
bituminous | subcritical | 83 | 1900 | 1534 | 33.1 | 10086050 | 25
bituminous | subcritical | 83 | 2000 | 1615 | 32.91 | 10618625 | 25
bituminous | subcritical | 83 | 2100 | 1696 | 32.72 | 11151200 | 25
bituminous | subcritical | 83 | 2200 | 1777 | 32.55 | 11683775 | 25
bituminous | subcritical | 83 | 2300 | 1857 | 32.38 | 12209775 | 25
bituminous | subcritical | 83 | 2400 | 1938 | 32.22 | 12742350 | 25
bituminous | subcritical | 83 | 2500 | 2019 | 32.07 | 13274925 | 25
bituminous | subcritical | 87 | 100 | 80.82 | 75.17 | 531391.5 | 26
bituminous | subcritical | 87 | 200 | 161.6 | 55.68 | 1062520 | 26
bituminous | subcritical | 87 | 300 | 242.3 | 48.4 | 1593122.5 | 26
bituminous | subcritical | 87 | 400 | 323.1 | 44.43 | 2124382.5 | 26
bituminous | subcritical | 87 | 500 | 403.8 | 41.87 | 2654985 | 26
bituminous | subcritical | 87 | 600 | 484.6 | 40.05 | 3186245 | 26
bituminous | subcritical | 87 | 700 | 565.3 | 38.66 | 3716847.5 | 26
bituminous | subcritical | 87 | 800 | 646.1 | 37.55 | 4248107.5 | 26
bituminous | subcritical | 87 | 900 | 726.8 | 36.64 | 4778710 | 26
bituminous | subcritical | 87 | 1000 | 807.6 | 35.86 | 5309970 | 26
bituminous | subcritical | 87 | 1100 | 888.3 | 35.19 | 5840572.5 | 26
bituminous | subcritical | 87 | 1200 | 969.1 | 34.59 | 6371832.5 | 26
bituminous | subcritical | 87 | 1300 | 1050 | 34.04 | 6903750 | 26
bituminous | subcritical | 87 | 1400 | 1131 | 33.61 | 7436325 | 26
bituminous | subcritical | 87 | 1500 | 1211 | 33.3 | 7962325 | 26
bituminous | subcritical | 87 | 1600 | 1292 | 33.03 | 8494900 | 26
bituminous | subcritical | 87 | 1700 | 1373 | 32.78 | 9027475 | 26
bituminous | subcritical | 87 | 1800 | 1454 | 32.56 | 9560050 | 26
bituminous | subcritical | 87 | 1900 | 1534 | 32.35 | 10086050 | 26
bituminous | subcritical | 87 | 2000 | 1615 | 32.16 | 10618625 | 26
bituminous | subcritical | 87 | 2100 | 1696 | 31.98 | 11151200 | 26
bituminous | subcritical | 87 | 2200 | 1777 | 31.81 | 11683775 | 26
bituminous | subcritical | 87 | 2300 | 1857 | 31.65 | 12209775 | 26
bituminous | subcritical | 87 | 2400 | 1938 | 31.49 | 12742350 | 26
bituminous | subcritical | 87 | 2500 | 2019 | 31.33 | 13274925 | 26
bituminous | subcritical | 90 | 100 | 80.82 | 74.1 | 531391.5 | 27
bituminous | subcritical | 90 | 200 | 161.6 | 54.78 | 1062520 | 27
bituminous | subcritical | 90 | 300 | 242.3 | 47.58 | 1593122.5 | 27
bituminous | subcritical | 90 | 400 | 323.1 | 43.67 | 2124382.5 | 27
bituminous | subcritical | 90 | 500 | 403.8 | 41.14 | 2654985 | 27
bituminous | subcritical | 90 | 600 | 484.6 | 39.35 | 3186245 | 27
bituminous | subcritical | 90 | 700 | 565.3 | 37.98 | 3716847.5 | 27
bituminous | subcritical | 90 | 800 | 646.1 | 36.9 | 4248107.5 | 27
bituminous | subcritical | 90 | 900 | 726.8 | 36 | 4778710 | 27
bituminous | subcritical | 90 | 1000 | 807.6 | 35.24 | 5309970 | 27
bituminous | subcritical | 90 | 1100 | 888.3 | 34.57 | 5840572.5 | 27
bituminous | subcritical | 90 | 1200 | 969.1 | 33.98 | 6371832.5 | 27
bituminous | subcritical | 90 | 1300 | 1050 | 33.45 | 6903750 | 27
bituminous | subcritical | 90 | 1400 | 1131 | 33.03 | 7436325 | 27
bituminous | subcritical | 90 | 1500 | 1211 | 32.72 | 7962325 | 27
bituminous | subcritical | 90 | 1600 | 1292 | 32.45 | 8494900 | 27
bituminous | subcritical | 90 | 1700 | 1373 | 32.21 | 9027475 | 27
bituminous | subcritical | 90 | 1800 | 1454 | 31.99 | 9560050 | 27
bituminous | subcritical | 90 | 1900 | 1534 | 31.79 | 10086050 | 27
bituminous | subcritical | 90 | 2000 | 1615 | 31.6 | 10618625 | 27
bituminous | subcritical | 90 | 2100 | 1696 | 31.43 | 11151200 | 27
bituminous | subcritical | 90 | 2200 | 1777 | 31.26 | 11683775 | 27
bituminous | subcritical | 90 | 2300 | 1857 | 31.09 | 12209775 | 27
bituminous | subcritical | 90 | 2400 | 1938 | 30.93 | 12742350 | 27
bituminous | subcritical | 90 | 2500 | 2019 | 30.78 | 13274925 | 27
bituminous | subcritical | 93 | 100 | 80.82 | 73.03 | 531391.5 | 28
bituminous | subcritical | 93 | 200 | 161.6 | 53.87 | 1062520 | 28
bituminous | subcritical | 93 | 300 | 242.3 | 46.76 | 1593122.5 | 28
bituminous | subcritical | 93 | 400 | 323.1 | 42.9 | 2124382.5 | 28
bituminous | subcritical | 93 | 500 | 403.8 | 40.41 | 2654985 | 28
bituminous | subcritical | 93 | 600 | 484.6 | 38.65 | 3186245 | 28
bituminous | subcritical | 93 | 700 | 565.3 | 37.31 | 3716847.5 | 28
bituminous | subcritical | 93 | 800 | 646.1 | 36.24 | 4248107.5 | 28
bituminous | subcritical | 93 | 900 | 726.8 | 35.36 | 4778710 | 28
bituminous | subcritical | 93 | 1000 | 807.6 | 34.61 | 5309970 | 28
bituminous | subcritical | 93 | 1100 | 888.3 | 33.96 | 5840572.5 | 28
bituminous | subcritical | 93 | 1200 | 969.1 | 33.38 | 6371832.5 | 28
bituminous | subcritical | 93 | 1300 | 1050 | 32.85 | 6903750 | 28
bituminous | subcritical | 93 | 1400 | 1131 | 32.44 | 7436325 | 28
bituminous | subcritical | 93 | 1500 | 1211 | 32.14 | 7962325 | 28
bituminous | subcritical | 93 | 1600 | 1292 | 31.88 | 8494900 | 28
bituminous | subcritical | 93 | 1700 | 1373 | 31.64 | 9027475 | 28
bituminous | subcritical | 93 | 1800 | 1454 | 31.43 | 9560050 | 28
bituminous | subcritical | 93 | 1900 | 1534 | 31.23 | 10086050 | 28
bituminous | subcritical | 93 | 2000 | 1615 | 31.04 | 10618625 | 28
bituminous | subcritical | 93 | 2100 | 1696 | 30.87 | 11151200 | 28
bituminous | subcritical | 93 | 2200 | 1777 | 30.7 | 11683775 | 28
bituminous | subcritical | 93 | 2300 | 1857 | 30.54 | 12209775 | 28
bituminous | subcritical | 93 | 2400 | 1938 | 30.38 | 12742350 | 28
bituminous | subcritical | 93 | 2500 | 2019 | 30.23 | 13274925 | 28
bituminous | subcritical | 97 | 100 | 80.82 | 71.59 | 531391.5 | 29
bituminous | subcritical | 97 | 200 | 161.6 | 52.66 | 1062520 | 29
bituminous | subcritical | 97 | 300 | 242.3 | 45.66 | 1593122.5 | 29
bituminous | subcritical | 97 | 400 | 323.1 | 41.87 | 2124382.5 | 29
bituminous | subcritical | 97 | 500 | 403.8 | 39.44 | 2654985 | 29
bituminous | subcritical | 97 | 600 | 484.6 | 37.72 | 3186245 | 29
bituminous | subcritical | 97 | 700 | 565.3 | 36.41 | 3716847.5 | 29
bituminous | subcritical | 97 | 800 | 646.1 | 35.37 | 4248107.5 | 29
bituminous | subcritical | 97 | 900 | 726.8 | 34.51 | 4778710 | 29
bituminous | subcritical | 97 | 1000 | 807.6 | 33.78 | 5309970 | 29
bituminous | subcritical | 97 | 1100 | 888.3 | 33.14 | 5840572.5 | 29
bituminous | subcritical | 97 | 1200 | 969.1 | 32.57 | 6371832.5 | 29
bituminous | subcritical | 97 | 1300 | 1050 | 32.06 | 6903750 | 29
bituminous | subcritical | 97 | 1400 | 1131 | 31.66 | 7436325 | 29
bituminous | subcritical | 97 | 1500 | 1211 | 31.37 | 7962325 | 29
bituminous | subcritical | 97 | 1600 | 1292 | 31.11 | 8494900 | 29
bituminous | subcritical | 97 | 1700 | 1373 | 30.88 | 9027475 | 29
bituminous | subcritical | 97 | 1800 | 1454 | 30.68 | 9560050 | 29
bituminous | subcritical | 97 | 1900 | 1534 | 30.48 | 10086050 | 29
bituminous | subcritical | 97 | 2000 | 1615 | 30.3 | 10618625 | 29
bituminous | subcritical | 97 | 2100 | 1696 | 30.13 | 11151200 | 29
bituminous | subcritical | 97 | 2200 | 1777 | 29.96 | 11683775 | 29
bituminous | subcritical | 97 | 2300 | 1857 | 29.8 | 12209775 | 29
bituminous | subcritical | 97 | 2400 | 1938 | 29.65 | 12742350 | 29
bituminous | subcritical | 97 | 2500 | 2019 | 29.49 | 13274925 | 29
bituminous | subcritical | 100 | 100 | 80.82 | 70.52 | 531391.5 | 30
bituminous | subcritical | 100 | 200 | 161.6 | 51.76 | 1062520 | 30
bituminous | subcritical | 100 | 300 | 242.3 | 44.84 | 1593122.5 | 30
bituminous | subcritical | 100 | 400 | 323.1 | 41.11 | 2124382.5 | 30
bituminous | subcritical | 100 | 500 | 403.8 | 38.71 | 2654985 | 30
bituminous | subcritical | 100 | 600 | 484.6 | 37.02 | 3186245 | 30
bituminous | subcritical | 100 | 700 | 565.3 | 35.73 | 3716847.5 | 30
bituminous | subcritical | 100 | 800 | 646.1 | 34.71 | 4248107.5 | 30
bituminous | subcritical | 100 | 900 | 726.8 | 33.87 | 4778710 | 30
bituminous | subcritical | 100 | 1000 | 807.6 | 33.15 | 5309970 | 30
bituminous | subcritical | 100 | 1100 | 888.3 | 32.53 | 5840572.5 | 30
bituminous | subcritical | 100 | 1200 | 969.1 | 31.97 | 6371832.5 | 30
bituminous | subcritical | 100 | 1300 | 1050 | 31.47 | 6903750 | 30
bituminous | subcritical | 100 | 1400 | 1131 | 31.07 | 7436325 | 30
bituminous | subcritical | 100 | 1500 | 1211 | 30.79 | 7962325 | 30
bituminous | subcritical | 100 | 1600 | 1292 | 30.54 | 8494900 | 30
bituminous | subcritical | 100 | 1700 | 1373 | 30.31 | 9027475 | 30
bituminous | subcritical | 100 | 1800 | 1454 | 30.11 | 9560050 | 30
bituminous | subcritical | 100 | 1900 | 1534 | 29.92 | 10086050 | 30
bituminous | subcritical | 100 | 2000 | 1615 | 29.74 | 10618625 | 30
bituminous | subcritical | 100 | 2100 | 1696 | 29.57 | 11151200 | 30
bituminous | subcritical | 100 | 2200 | 1777 | 29.41 | 11683775 | 30
bituminous | subcritical | 100 | 2300 | 1857 | 29.25 | 12209775 | 30
bituminous | subcritical | 100 | 2400 | 1938 | 29.1 | 12742350 | 30
bituminous | subcritical | 100 | 2500 | 2019 | 28.94 | 13274925 | 30